## Sheet1
the range should be from 0 to 2048
doff is an offset value particular to a given Kinect device. | doff | 1090 |  |  | 916
kd is the Kinect disparity | kd | 841 |  |  | 917
d is the disparity (in pixels) | d | 31.125
z is the depth (in meters), | z | 1.3976
b is the horizontal baseline between the cameras (in meters), | b | 0.075
f is the (common) focal length of the cameras (in pixels) | f | 580
|  |  | 2.012 | 917.0378 | 21.6203
z = b*f / (1/8 * (doff - kd)) |  |  | 0.3 | -70 | 145
|  |  | 0.4 | 220 | 108.75 | 5 | 1020.4 | 8.7
|  |  | 0.5 | 394 | 87 | 5.5 | 1026.7273 | 7.9091
|  |  | 0.6 | 510 | 72.5 | 6 | 1032 | 7.25
|  |  | 0.7 | 592.8571 | 62.1429 | 6.5 | 1036.4615 | 6.6923
|  |  | 0.8 | 655 | 54.375 | 7 | 1040.2857 | 6.2143
|  |  | 0.9 | 703.3333 | 48.3333 | 7.5 | 1043.6 | 5.8
|  |  | 1 | 742 | 43.5 | 8 | 1046.5 | 5.4375
|  |  | 1.1 | 773.6364 | 39.5455 | 8.5 | 1049.0588 | 5.1176
|  |  | 1.2 | 800 | 36.25 | 9 | 1051.3333 | 4.8333
|  |  | 1.3 | 822.3077 | 33.4615 | 9.5 | 1053.3684 | 4.5789
|  |  | 1.4 | 841.4286 | 31.0714 | 10 | 1055.2 | 4.35
|  |  | 1.5 | 858 | 29 | 10.5 | 1056.8571 | 4.1429
|  |  | 1.6 | 872.5 | 27.1875 | 11 | 1058.3636 | 3.9545
|  |  | 1.7 | 885.2941 | 25.5882 | 11.5 | 1059.7391 | 3.7826
|  |  | 1.8 | 896.6667 | 24.1667 | 12 | 1061 | 3.625
|  |  | 1.9 | 906.8421 | 22.8947 | 12.5 | 1062.16 | 3.48
|  |  | 2 | 916 | 21.75 | 13 | 1063.2308 | 3.3462
|  |  | 2.1 | 924.2857 | 20.7143 | 13.5 | 1064.2222 | 3.2222
|  |  | 2.2 | 931.8182 | 19.7727 | 14 | 1065.1429 | 3.1071
|  |  | 2.3 | 938.6957 | 18.913 | 14.5 | 1066 | 3
|  |  | 2.4 | 945 | 18.125 | 15 | 1066.8 | 2.9
|  |  | 2.5 | 950.8 | 17.4 | 15.5 | 1067.5484 | 2.8065
|  |  | 2.6 | 956.1538 | 16.7308 | 16 | 1068.25 | 2.7188
|  |  | 2.7 | 961.1111 | 16.1111 | 16.5 | 1068.9091 | 2.6364
|  |  | 2.8 | 965.7143 | 15.5357 | 17 | 1069.5294 | 2.5588
|  |  | 2.9 | 970 | 15 | 17.5 | 1070.1143 | 2.4857
|  |  | 3 | 974 | 14.5 | 18 | 1070.6667 | 2.4167
|  |  | 3.1 | 977.7419 | 14.0323 | 18.5 | 1071.1892 | 2.3514
|  |  | 3.2 | 981.25 | 13.5938 | 19 | 1071.6842 | 2.2895
|  |  | 3.3 | 984.5455 | 13.1818 | 19.5 | 1072.1538 | 2.2308
|  |  | 3.4 | 987.6471 | 12.7941 | 20 | 1072.6 | 2.175
|  |  | 3.5 | 990.5714 | 12.4286 | 20.5 | 1073.0244 | 2.122
|  |  | 3.6 | 993.3333 | 12.0833 | 21 | 1073.4286 | 2.0714
|  |  | 3.7 | 995.9459 | 11.7568 | 21.5 | 1073.814 | 2.0233
|  |  | 3.8 | 998.4211 | 11.4474 | 22 | 1074.1818 | 1.9773
|  |  | 3.9 | 1000.7692 | 11.1538 | 22.5 | 1074.5333 | 1.9333
|  |  | 4 | 1003 | 10.875 | 23 | 1074.8696 | 1.8913
|  |  | 4.1 | 1005.122 | 10.6098 | 23.5 | 1075.1915 | 1.8511
|  |  | 4.2 | 1007.1429 | 10.3571 | 24 | 1075.5 | 1.8125
|  |  | 4.3 | 1009.0698 | 10.1163 | 24.5 | 1075.7959 | 1.7755
|  |  | 4.4 | 1010.9091 | 9.8864 | 25 | 1076.08 | 1.74
|  |  | 4.5 | 1012.6667 | 9.6667 | 25.5 | 1076.3529 | 1.7059
|  |  | 4.6 | 1014.3478 | 9.4565 | 26 | 1076.6154 | 1.6731
|  |  | 4.7 | 1015.9574 | 9.2553 | 26.5 | 1076.8679 | 1.6415
|  |  | 4.8 | 1017.5 | 9.0625 | 27 | 1077.1111 | 1.6111
|  |  | 4.9 | 1018.9796 | 8.8776 | 27.5 | 1077.3455 | 1.5818
|  |  | 5 | 1020.4 | 8.7 | 28 | 1077.5714 | 1.5536
|  |  | 5.1 | 1021.7647 | 8.5294 | 28.5 | 1077.7895 | 1.5263
|  |  | 5.2 | 1023.0769 | 8.3654 | 29 | 1078 | 1.5
|  |  | 5.3 | 1024.3396 | 8.2075 | 29.5 | 1078.2034 | 1.4746
|  |  | 5.4 | 1025.5556 | 8.0556 | 30 | 1078.4 | 1.45
|  |  | 5.5 | 1026.7273 | 7.9091
|  |  | 5.6 | 1027.8571 | 7.7679
|  |  | 5.7 | 1028.9474 | 7.6316
|  |  | 5.8 | 1030 | 7.5
|  |  | 5.9 | 1031.0169 | 7.3729
|  |  | 6 | 1032 | 7.25
|  |  | 6.1 | 1032.9508 | 7.1311
|  |  | 6.2 | 1033.871 | 7.0161
|  |  | 6.3 | 1034.7619 | 6.9048
|  |  | 6.4 | 1035.625 | 6.7969
|  |  | 6.5 | 1036.4615 | 6.6923
|  |  | 6.6 | 1037.2727 | 6.5909
|  |  | 6.7 | 1038.0597 | 6.4925
|  |  | 6.8 | 1038.8235 | 6.3971
|  |  | 6.9 | 1039.5652 | 6.3043
|  |  | 7 | 1040.2857 | 6.2143
|  |  | 7.1 | 1040.9859 | 6.1268
|  |  | 7.2 | 1041.6667 | 6.0417
|  |  | 7.3 | 1042.3288 | 5.9589
|  |  | 7.4 | 1042.973 | 5.8784
|  |  | 7.5 | 1043.6 | 5.8
|  |  | 7.6 | 1044.2105 | 5.7237
|  |  | 7.7 | 1044.8052 | 5.6494
|  |  | 7.8 | 1045.3846 | 5.5769
|  |  | 7.9 | 1045.9494 | 5.5063
|  |  | 8 | 1046.5 | 5.4375
|  |  | 8.1 | 1047.037 | 5.3704
|  |  | 8.2 | 1047.561 | 5.3049
|  |  | 8.3 | 1048.0723 | 5.241
|  |  | 8.4 | 1048.5714 | 5.1786
|  |  | 8.5 | 1049.0588 | 5.1176
|  |  | 8.6 | 1049.5349 | 5.0581
|  |  | 8.7 | 1050 | 5
|  |  | 8.8 | 1050.4545 | 4.9432
|  |  | 8.9 | 1050.8989 | 4.8876
|  |  | 9 | 1051.3333 | 4.8333
|  |  | 9.1 | 1051.7582 | 4.7802
|  |  | 9.2 | 1052.1739 | 4.7283
|  |  | 9.3 | 1052.5806 | 4.6774
|  |  | 9.4 | 1052.9787 | 4.6277
|  |  | 9.5 | 1053.3684 | 4.5789
|  |  | 9.6 | 1053.75 | 4.5312
|  |  | 9.7 | 1054.1237 | 4.4845
|  |  | 9.8 | 1054.4898 | 4.4388
|  |  | 9.9 | 1054.8485 | 4.3939
|  |  | 10 | 1055.2 | 4.35
|  |  | 10.1 | 1055.5446 | 4.3069
|  |  | 10.2 | 1055.8824 | 4.2647
|  |  | 10.3 | 1056.2136 | 4.2233
|  |  | 10.4 | 1056.5385 | 4.1827
|  |  | 10.5 | 1056.8571 | 4.1429
|  |  | 10.6 | 1057.1698 | 4.1038
|  |  | 10.7 | 1057.4766 | 4.0654
|  |  | 10.8 | 1057.7778 | 4.0278
|  |  | 10.9 | 1058.0734 | 3.9908
|  |  | 11 | 1058.3636 | 3.9545
|  |  | 11.1 | 1058.6486 | 3.9189
|  |  | 11.2 | 1058.9286 | 3.8839
|  |  | 11.3 | 1059.2035 | 3.8496
|  |  | 11.4 | 1059.4737 | 3.8158
|  |  | 11.5 | 1059.7391 | 3.7826
|  |  | 11.6 | 1060 | 3.75
|  |  | 11.7 | 1060.2564 | 3.7179
|  |  | 11.8 | 1060.5085 | 3.6864
|  |  | 11.9 | 1060.7563 | 3.6555
|  |  | 12 | 1061 | 3.625
|  |  | 12.1 | 1061.2397 | 3.595
|  |  | 12.2 | 1061.4754 | 3.5656
|  |  | 12.3 | 1061.7073 | 3.5366
|  |  | 12.4 | 1061.9355 | 3.5081
|  |  | 12.5 | 1062.16 | 3.48
|  |  | 12.6 | 1062.381 | 3.4524
|  |  | 12.7 | 1062.5984 | 3.4252
|  |  | 12.8 | 1062.8125 | 3.3984
|  |  | 12.9 | 1063.0233 | 3.3721
|  |  | 13 | 1063.2308 | 3.3462
|  |  | 13.1 | 1063.4351 | 3.3206
|  |  | 13.2 | 1063.6364 | 3.2955
|  |  | 13.3 | 1063.8346 | 3.2707
|  |  | 13.4 | 1064.0299 | 3.2463
|  |  | 13.5 | 1064.2222 | 3.2222
|  |  | 13.6 | 1064.4118 | 3.1985
|  |  | 13.7 | 1064.5985 | 3.1752
|  |  | 13.8 | 1064.7826 | 3.1522
|  |  | 13.9 | 1064.964 | 3.1295
|  |  | 14 | 1065.1429 | 3.1071
|  |  | 14.1 | 1065.3191 | 3.0851
|  |  | 14.2 | 1065.493 | 3.0634
|  |  | 14.3 | 1065.6643 | 3.042
|  |  | 14.4 | 1065.8333 | 3.0208
|  |  | 14.5 | 1066 | 3
|  |  | 14.6 | 1066.1644 | 2.9795
|  |  | 14.7 | 1066.3265 | 2.9592
|  |  | 14.8 | 1066.4865 | 2.9392
|  |  | 14.9 | 1066.6443 | 2.9195
|  |  | 15 | 1066.8 | 2.9
|  |  | 15.1 | 1066.9536 | 2.8808
|  |  | 15.2 | 1067.1053 | 2.8618
|  |  | 15.3 | 1067.2549 | 2.8431
|  |  | 15.4 | 1067.4026 | 2.8247
|  |  | 15.5 | 1067.5484 | 2.8065
|  |  | 15.6 | 1067.6923 | 2.7885
|  |  | 15.7 | 1067.8344 | 2.7707
|  |  | 15.8 | 1067.9747 | 2.7532
|  |  | 15.9 | 1068.1132 | 2.7358
|  |  | 16 | 1068.25 | 2.7188
|  |  | 16.1 | 1068.3851 | 2.7019
|  |  | 16.2 | 1068.5185 | 2.6852
|  |  | 16.3 | 1068.6503 | 2.6687
|  |  | 16.4 | 1068.7805 | 2.6524
|  |  | 16.5 | 1068.9091 | 2.6364
|  |  | 16.6 | 1069.0361 | 2.6205
|  |  | 16.7 | 1069.1617 | 2.6048
|  |  | 16.8 | 1069.2857 | 2.5893
|  |  | 16.9 | 1069.4083 | 2.574
|  |  | 17 | 1069.5294 | 2.5588
|  |  | 17.1 | 1069.6491 | 2.5439
|  |  | 17.2 | 1069.7674 | 2.5291
|  |  | 17.3 | 1069.8844 | 2.5145
|  |  | 17.4 | 1070 | 2.5
|  |  | 17.5 | 1070.1143 | 2.4857
|  |  | 17.6 | 1070.2273 | 2.4716
|  |  | 17.7 | 1070.339 | 2.4576
|  |  | 17.8 | 1070.4494 | 2.4438
|  |  | 17.9 | 1070.5587 | 2.4302
|  |  | 18 | 1070.6667 | 2.4167
|  |  | 18.1 | 1070.7735 | 2.4033
|  |  | 18.2 | 1070.8791 | 2.3901
|  |  | 18.3 | 1070.9836 | 2.377
|  |  | 18.4 | 1071.087 | 2.3641
|  |  | 18.5 | 1071.1892 | 2.3514
|  |  | 18.6 | 1071.2903 | 2.3387
|  |  | 18.7 | 1071.3904 | 2.3262
|  |  | 18.8 | 1071.4894 | 2.3138
|  |  | 18.9 | 1071.5873 | 2.3016
|  |  | 19 | 1071.6842 | 2.2895
|  |  | 19.1 | 1071.7801 | 2.2775
|  |  | 19.2 | 1071.875 | 2.2656
|  |  | 19.3 | 1071.9689 | 2.2539
|  |  | 19.4 | 1072.0619 | 2.2423
|  |  | 19.5 | 1072.1538 | 2.2308
|  |  | 19.6 | 1072.2449 | 2.2194
|  |  | 19.7 | 1072.335 | 2.2081
|  |  | 19.8 | 1072.4242 | 2.197
|  |  | 19.9 | 1072.5126 | 2.1859
|  |  | 20 | 1072.6 | 2.175
|  |  | 20.1 | 1072.6866 | 2.1642
|  |  | 20.2 | 1072.7723 | 2.1535
|  |  | 20.3 | 1072.8571 | 2.1429
|  |  | 20.4 | 1072.9412 | 2.1324
|  |  | 20.5 | 1073.0244 | 2.122
|  |  | 20.6 | 1073.1068 | 2.1117
|  |  | 20.7 | 1073.1884 | 2.1014
|  |  | 20.8 | 1073.2692 | 2.0913
|  |  | 20.9 | 1073.3493 | 2.0813
|  |  | 21 | 1073.4286 | 2.0714
|  |  | 21.1 | 1073.5071 | 2.0616
|  |  | 21.2 | 1073.5849 | 2.0519
|  |  | 21.3 | 1073.662 | 2.0423
|  |  | 21.4 | 1073.7383 | 2.0327
|  |  | 21.5 | 1073.814 | 2.0233
|  |  | 21.6 | 1073.8889 | 2.0139
|  |  | 21.7 | 1073.9631 | 2.0046
|  |  | 21.8 | 1074.0367 | 1.9954
|  |  | 21.9 | 1074.1096 | 1.9863
|  |  | 22 | 1074.1818 | 1.9773
|  |  | 22.1 | 1074.2534 | 1.9683
|  |  | 22.2 | 1074.3243 | 1.9595
|  |  | 22.3 | 1074.3946 | 1.9507
|  |  | 22.4 | 1074.4643 | 1.942
|  |  | 22.5 | 1074.5333 | 1.9333
|  |  | 22.6 | 1074.6018 | 1.9248
|  |  | 22.7 | 1074.6696 | 1.9163
|  |  | 22.8 | 1074.7368 | 1.9079
|  |  | 22.9 | 1074.8035 | 1.8996
|  |  | 23 | 1074.8696 | 1.8913
|  |  | 23.1 | 1074.9351 | 1.8831
|  |  | 23.2 | 1075 | 1.875
|  |  | 23.3 | 1075.0644 | 1.867
|  |  | 23.4 | 1075.1282 | 1.859
|  |  | 23.5 | 1075.1915 | 1.8511
|  |  | 23.6 | 1075.2542 | 1.8432
|  |  | 23.7 | 1075.3165 | 1.8354
|  |  | 23.8 | 1075.3782 | 1.8277
|  |  | 23.9 | 1075.4393 | 1.8201
|  |  | 24 | 1075.5 | 1.8125
|  |  | 24.1 | 1075.5602 | 1.805
|  |  | 24.2 | 1075.6198 | 1.7975
|  |  | 24.3 | 1075.679 | 1.7901
|  |  | 24.4 | 1075.7377 | 1.7828
|  |  | 24.5 | 1075.7959 | 1.7755
|  |  | 24.6 | 1075.8537 | 1.7683
|  |  | 24.7 | 1075.9109 | 1.7611
|  |  | 24.8 | 1075.9677 | 1.754
|  |  | 24.9 | 1076.0241 | 1.747
|  |  | 25 | 1076.08 | 1.74
|  |  | 25.1 | 1076.1355 | 1.7331
|  |  | 25.2 | 1076.1905 | 1.7262
|  |  | 25.3 | 1076.2451 | 1.7194
|  |  | 25.4 | 1076.2992 | 1.7126
|  |  | 25.5 | 1076.3529 | 1.7059
|  |  | 25.6 | 1076.4062 | 1.6992
|  |  | 25.7 | 1076.4591 | 1.6926
|  |  | 25.8 | 1076.5116 | 1.686
|  |  | 25.9 | 1076.5637 | 1.6795
|  |  | 26 | 1076.6154 | 1.6731
|  |  | 26.1 | 1076.6667 | 1.6667
|  |  | 26.2 | 1076.7176 | 1.6603
|  |  | 26.3 | 1076.7681 | 1.654
|  |  | 26.4 | 1076.8182 | 1.6477
|  |  | 26.5 | 1076.8679 | 1.6415
|  |  | 26.6 | 1076.9173 | 1.6353
|  |  | 26.7 | 1076.9663 | 1.6292
|  |  | 26.8 | 1077.0149 | 1.6231
|  |  | 26.9 | 1077.0632 | 1.6171
|  |  | 27 | 1077.1111 | 1.6111
|  |  | 27.1 | 1077.1587 | 1.6052
|  |  | 27.2 | 1077.2059 | 1.5993
|  |  | 27.3 | 1077.2527 | 1.5934
|  |  | 27.4 | 1077.2993 | 1.5876
|  |  | 27.5 | 1077.3455 | 1.5818
|  |  | 27.6 | 1077.3913 | 1.5761
|  |  | 27.7 | 1077.4368 | 1.5704
|  |  | 27.8 | 1077.482 | 1.5647
|  |  | 27.9 | 1077.5269 | 1.5591
|  |  | 28 | 1077.5714 | 1.5536
|  |  | 28.1 | 1077.6157 | 1.548
|  |  | 28.2 | 1077.6596 | 1.5426
|  |  | 28.3 | 1077.7032 | 1.5371
|  |  | 28.4 | 1077.7465 | 1.5317
|  |  | 28.5 | 1077.7895 | 1.5263
|  |  | 28.6 | 1077.8322 | 1.521
|  |  | 28.7 | 1077.8746 | 1.5157
|  |  | 28.8 | 1077.9167 | 1.5104
|  |  | 28.9 | 1077.9585 | 1.5052
|  |  | 29 | 1078 | 1.5
|  |  | 29.1 | 1078.0412 | 1.4948
|  |  | 29.2 | 1078.0822 | 1.4897
|  |  | 29.3 | 1078.1229 | 1.4846
|  |  | 29.4 | 1078.1633 | 1.4796
|  |  | 29.5 | 1078.2034 | 1.4746
|  |  | 29.6 | 1078.2432 | 1.4696
|  |  | 29.7 | 1078.2828 | 1.4646
|  |  | 29.8 | 1078.3221 | 1.4597
|  |  | 29.9 | 1078.3612 | 1.4548
|  |  | 30 | 1078.4 | 1.45

## Sheet2
Intervalo (m) |  |  | Intervalo Disparidade |  |  |  | cm/pixel | pixel/cm
0.5 | - | 0.6 |  | 394 | - | 510 | 0.086207 | 11.6
0.6 | - | 0.7 |  | 510 | - | 592.8571 | 0.12069 | 8.2857
0.7 | - | 0.8 |  | 592.8571 | - | 655 | 0.16092 | 6.2143
0.8 | - | 0.9 |  | 655 | - | 703.3333 | 0.2069 | 4.8333
0.9 | - | 1 |  | 703.3333 | - | 742 | 0.25862 | 3.8667
1 | - | 1.1 |  | 742 | - | 773.6364 | 0.31609 | 3.1636
1.1 | - | 1.2 |  | 773.6364 | - | 800 | 0.37931 | 2.6364
1.2 | - | 1.3 |  | 800 | - | 822.3077 | 0.44828 | 2.2308
1.3 | - | 1.4 |  | 822.3077 | - | 841.4286 | 0.52299 | 1.9121
1.4 | - | 1.5 |  | 841.4286 | - | 858 | 0.60345 | 1.6571
1.5 | - | 1.6 |  | 858 | - | 872.5 | 0.68966 | 1.45
1.6 | - | 1.7 |  | 872.5 | - | 885.2941 | 0.78161 | 1.2794
1.7 | - | 1.8 |  | 885.2941 | - | 896.6667 | 0.87931 | 1.1373
1.8 | - | 1.9 |  | 896.6667 | - | 906.8421 | 0.98276 | 1.0175
1.9 | - | 2 |  | 906.8421 | - | 916 | 1.092 | 0.91579
2 | - | 2.1 |  | 916 | - | 924.2857 | 1.2069 | 0.82857
Intervalo (m) |  |  | Intervalo Disparidade |  |  |  | cm/pixel | pixel/cm
2 | - | 2.2 |  | 916 | - | 931.8182 | 1.2644 | 0.79091
2.2 | - | 2.4 |  | 931.8182 | - | 945 | 1.5172 | 0.65909
2.4 | - | 2.6 |  | 945 | - | 950.8 | 3.4483 | 0.29
2.6 | - | 2.8 |  | 950.8 | - | 961.1111 | 1.9397 | 0.51556
2.8 | - | 3 |  | 961.1111 | - | 970 | 2.25 | 0.44444
3 | - | 3.2 |  | 970 | - | 977.7419 | 2.5833 | 0.3871
3.2 | - | 3.4 |  | 977.7419 | - | 984.5455 | 2.9397 | 0.34018
3.4 | - | 3.6 |  | 984.5455 | - | 990.5714 | 3.319 | 0.3013
3.6 | - | 3.8 |  | 990.5714 | - | 995.9459 | 3.7213 | 0.26873
3.8 | - | 4 |  | 995.9459 | - | 1000.7692 | 4.1466 | 0.24116
4 | - | 4.2 |  | 1000.7692 | - | 1005.122 | 4.5948 | 0.21764
4.2 | - | 4.4 |  | 1005.122 | - | 1009.0698 | 5.0661 | 0.19739
4.4 | - | 4.6 |  | 1009.0698 | - | 1012.6667 | 5.5603 | 0.17984
4.6 | - | 4.8 |  | 1012.6667 | - | 1015.9574 | 6.0776 | 0.16454
4.8 | - | 5 |  | 1015.9574 | - | 1018.9796 | 6.6178 | 0.15111
5 | - | 5.2 |  | 1018.9796 | - | 1021.7647 | 7.181 | 0.13926
Intervalo (m) |  |  | Intervalo Disparidade |  |  |  | cm/pixel | pixel/cm
5 | - | 5.5 |  | 1020.4 | - | 1026.7273 | 7.9023 | 0.12655
5.5 | - | 6 |  | 1026.7273 | - | 1032 | 9.4828 | 0.10545
6 | - | 6.5 |  | 1032 | - | 1036.4615 | 11.2069 | 0.089231
6.5 | - | 7 |  | 1036.4615 | - | 1040.2857 | 13.0747 | 0.076484
7 | - | 7.5 |  | 1040.2857 | - | 1043.6 | 15.0862 | 0.066286
7.5 | - | 8 |  | 1043.6 | - | 1046.5 | 17.2414 | 0.058
8 | - | 8.5 |  | 1046.5 | - | 1049.0588 | 19.5402 | 0.051176
8.5 | - | 9 |  | 1049.0588 | - | 1051.3333 | 21.9828 | 0.04549
9 | - | 9.5 |  | 1051.3333 | - | 1053.3684 | 24.569 | 0.040702
9.5 | - | 10 |  | 1053.3684 | - | 1055.2 | 27.2989 | 0.036632
10 | - | 10.5 |  | 1055.2 | - | 1056.8571 | 30.1724 | 0.033143
10.5 | - | 11 |  | 1056.8571 | - | 1058.3636 | 33.1897 | 0.03013
11 | - | 11.5 |  | 1058.3636 | - | 1059.7391 | 36.3506 | 0.02751
11.5 | - | 12 |  | 1059.7391 | - | 1061 | 39.6552 | 0.025217
12 | - | 12.5 |  | 1061 | - | 1062.16 | 43.1034 | 0.0232
12.5 | - | 13 |  | 1062.16 | - | 1063.2308 | 46.6954 | 0.021415
13 | - | 13.5 |  | 1063.2308 | - | 1064.2222 | 50.431 | 0.019829
13.5 | - | 14 |  | 1064.2222 | - | 1065.1429 | 54.3103 | 0.018413
14 | - | 14.5 |  | 1065.1429 | - | 1066 | 58.3333 | 0.017143
14.5 | - | 15 |  | 1066 | - | 1066.8 | 62.5 | 0.016
15 | - | 15.5 |  | 1066.8 | - | 1067.5484 | 66.8103 | 0.014968
15.5 | - | 16 |  | 1067.5484 | - | 1068.25 | 71.2644 | 0.014032
16 | - | 16.5 |  | 1068.25 | - | 1068.9091 | 75.8621 | 0.013182
16.5 | - | 17 |  | 1068.9091 | - | 1069.5294 | 80.6034 | 0.012406
17 | - | 17.5 |  | 1069.5294 | - | 1070.1143 | 85.4885 | 0.011697
17.5 | - | 18 |  | 1070.1143 | - | 1070.6667 | 90.5172 | 0.011048
18 | - | 18.5 |  | 1070.6667 | - | 1071.1892 | 95.6897 | 0.01045
18.5 | - | 19 |  | 1071.1892 | - | 1071.6842 | 101.0057 | 0.0099004
19 | - | 19.5 |  | 1071.6842 | - | 1072.1538 | 106.4655 | 0.0093927
19.5 | - | 20 |  | 1072.1538 | - | 1072.6 | 112.069 | 0.0089231
20 | - | 20.5 |  | 1072.6 | - | 1073.0244 | 117.8161 | 0.0084878
20.5 | - | 21 |  | 1073.0244 | - | 1073.4286 | 123.7069 | 0.0080836
21 | - | 21.5 |  | 1073.4286 | - | 1073.814 | 129.7414 | 0.0077076
21.5 | - | 22 |  | 1073.814 | - | 1074.1818 | 135.9195 | 0.0073573
22 | - | 22.5 |  | 1074.1818 | - | 1074.5333 | 142.2414 | 0.0070303
22.5 | - | 23 |  | 1074.5333 | - | 1074.8696 | 148.7069 | 0.0067246
23 | - | 23.5 |  | 1074.8696 | - | 1075.1915 | 155.3161 | 0.0064385
23.5 | - | 24 |  | 1075.1915 | - | 1075.5 | 162.069 | 0.0061702
24 | - | 24.5 |  | 1075.5 | - | 1075.7959 | 168.9655 | 0.0059184
24.5 | - | 25 |  | 1075.7959 | - | 1076.08 | 176.0057 | 0.0056816
25 | - | 25.5 |  | 1076.08 | - | 1076.3529 | 183.1897 | 0.0054588
25.5 | - | 26 |  | 1076.3529 | - | 1076.6154 | 190.5172 | 0.0052489
26 | - | 26.5 |  | 1076.6154 | - | 1076.8679 | 197.9885 | 0.0050508
26.5 | - | 27 |  | 1076.8679 | - | 1077.1111 | 205.6034 | 0.0048637
27 | - | 27.5 |  | 1077.1111 | - | 1077.3455 | 213.3621 | 0.0046869
27.5 | - | 28 |  | 1077.3455 | - | 1077.5714 | 221.2644 | 0.0045195
28 | - | 28.5 |  | 1077.5714 | - | 1077.7895 | 229.3103 | 0.0043609
28.5 | - | 29 |  | 1077.7895 | - | 1078 | 237.5 | 0.0042105
29 | - | 29.5 |  | 1078 | - | 1078.2034 | 245.8333 | 0.0040678
29.5 | - | 30 |  | 1078.2034 | - | 1078.4 | 254.3103 | 0.0039322

## Sheet3
Dist | Disp | Diferençade Distancia
0.31956 | 1
0.31985 | 2 | 0.00029371
0.32015 | 3 | 0.00029425
0.32044 | 4 | 0.00029479
0.32074 | 5 | 0.00029534
0.32103 | 6 | 0.00029588
0.32133 | 7 | 0.00029643
0.32163 | 8 | 0.00029698
0.32192 | 9 | 0.00029753
0.32222 | 10 | 0.00029808
0.32252 | 11 | 0.00029863
0.32282 | 12 | 0.00029918
0.32312 | 13 | 0.00029974
0.32342 | 14 | 0.0003003
0.32372 | 15 | 0.00030086
0.32402 | 16 | 0.00030142
0.32432 | 17 | 0.00030198
0.32463 | 18 | 0.00030254
0.32493 | 19 | 0.00030311
0.32523 | 20 | 0.00030367
0.32554 | 21 | 0.00030424
0.32584 | 22 | 0.00030481
0.32615 | 23 | 0.00030538
0.32645 | 24 | 0.00030596
0.32676 | 25 | 0.00030653
0.32707 | 26 | 0.00030711
0.32738 | 27 | 0.00030768
0.32768 | 28 | 0.00030826
0.32799 | 29 | 0.00030884
0.3283 | 30 | 0.00030943
0.32861 | 31 | 0.00031001
0.32892 | 32 | 0.0003106
0.32923 | 33 | 0.00031118
0.32955 | 34 | 0.00031177
0.32986 | 35 | 0.00031237
0.33017 | 36 | 0.00031296
0.33048 | 37 | 0.00031355
0.3308 | 38 | 0.00031415
0.33111 | 39 | 0.00031475
0.33143 | 40 | 0.00031535
0.33174 | 41 | 0.00031595
0.33206 | 42 | 0.00031655
0.33238 | 43 | 0.00031715
0.3327 | 44 | 0.00031776
0.33301 | 45 | 0.00031837
0.33333 | 46 | 0.00031898
0.33365 | 47 | 0.00031959
0.33397 | 48 | 0.0003202
0.33429 | 49 | 0.00032082
0.33462 | 50 | 0.00032144
0.33494 | 51 | 0.00032206
0.33526 | 52 | 0.00032268
0.33558 | 53 | 0.0003233
0.33591 | 54 | 0.00032392
0.33623 | 55 | 0.00032455
0.33656 | 56 | 0.00032518
0.33688 | 57 | 0.00032581
0.33721 | 58 | 0.00032644
0.33754 | 59 | 0.00032707
0.33786 | 60 | 0.00032771
0.33819 | 61 | 0.00032834
0.33852 | 62 | 0.00032898
0.33885 | 63 | 0.00032962
0.33918 | 64 | 0.00033026
0.33951 | 65 | 0.00033091
0.33984 | 66 | 0.00033155
0.34018 | 67 | 0.0003322
0.34051 | 68 | 0.00033285
0.34084 | 69 | 0.00033351
0.34118 | 70 | 0.00033416
0.34151 | 71 | 0.00033481
0.34185 | 72 | 0.00033547
0.34218 | 73 | 0.00033613
0.34252 | 74 | 0.00033679
0.34286 | 75 | 0.00033746
0.3432 | 76 | 0.00033812
0.34353 | 77 | 0.00033879
0.34387 | 78 | 0.00033946
0.34421 | 79 | 0.00034013
0.34455 | 80 | 0.00034081
0.3449 | 81 | 0.00034148
0.34524 | 82 | 0.00034216
0.34558 | 83 | 0.00034284
0.34592 | 84 | 0.00034352
0.34627 | 85 | 0.0003442
0.34661 | 86 | 0.00034489
0.34696 | 87 | 0.00034558
0.34731 | 88 | 0.00034627
0.34765 | 89 | 0.00034696
0.348 | 90 | 0.00034765
0.34835 | 91 | 0.00034835
0.3487 | 92 | 0.00034905
0.34905 | 93 | 0.00034975
0.3494 | 94 | 0.00035045
0.34975 | 95 | 0.00035115
0.3501 | 96 | 0.00035186
0.35045 | 97 | 0.00035257
0.35081 | 98 | 0.00035328
0.35116 | 99 | 0.00035399
0.35152 | 100 | 0.00035471
0.35187 | 101 | 0.00035542
0.35223 | 102 | 0.00035614
0.35258 | 103 | 0.00035687
0.35294 | 104 | 0.00035759
0.3533 | 105 | 0.00035832
0.35366 | 106 | 0.00035904
0.35402 | 107 | 0.00035977
0.35438 | 108 | 0.00036051
0.35474 | 109 | 0.00036124
0.3551 | 110 | 0.00036198
0.35546 | 111 | 0.00036272
0.35583 | 112 | 0.00036346
0.35619 | 113 | 0.0003642
0.35656 | 114 | 0.00036495
0.35692 | 115 | 0.0003657
0.35729 | 116 | 0.00036645
0.35766 | 117 | 0.0003672
0.35802 | 118 | 0.00036796
0.35839 | 119 | 0.00036872
0.35876 | 120 | 0.00036948
0.35913 | 121 | 0.00037024
0.3595 | 122 | 0.00037101
0.35988 | 123 | 0.00037177
0.36025 | 124 | 0.00037254
0.36062 | 125 | 0.00037331
0.361 | 126 | 0.00037409
0.36137 | 127 | 0.00037487
0.36175 | 128 | 0.00037565
0.36212 | 129 | 0.00037643
0.3625 | 130 | 0.00037721
0.36288 | 131 | 0.000378
0.36326 | 132 | 0.00037879
0.36364 | 133 | 0.00037958
0.36402 | 134 | 0.00038037
0.3644 | 135 | 0.00038117
0.36478 | 136 | 0.00038197
0.36516 | 137 | 0.00038277
0.36555 | 138 | 0.00038357
0.36593 | 139 | 0.00038438
0.36632 | 140 | 0.00038519
0.3667 | 141 | 0.000386
0.36709 | 142 | 0.00038682
0.36748 | 143 | 0.00038763
0.36786 | 144 | 0.00038845
0.36825 | 145 | 0.00038927
0.36864 | 146 | 0.0003901
0.36903 | 147 | 0.00039093
0.36943 | 148 | 0.00039176
0.36982 | 149 | 0.00039259
0.37021 | 150 | 0.00039342
0.37061 | 151 | 0.00039426
0.371 | 152 | 0.0003951
0.3714 | 153 | 0.00039595
0.37179 | 154 | 0.00039679
0.37219 | 155 | 0.00039764
0.37259 | 156 | 0.00039849
0.37299 | 157 | 0.00039935
0.37339 | 158 | 0.0004002
0.37379 | 159 | 0.00040106
0.37419 | 160 | 0.00040193
0.3746 | 161 | 0.00040279
0.375 | 162 | 0.00040366
0.3754 | 163 | 0.00040453
0.37581 | 164 | 0.0004054
0.37622 | 165 | 0.00040628
0.37662 | 166 | 0.00040716
0.37703 | 167 | 0.00040804
0.37744 | 168 | 0.00040893
0.37785 | 169 | 0.00040982
0.37826 | 170 | 0.00041071
0.37867 | 171 | 0.0004116
0.37908 | 172 | 0.0004125
0.3795 | 173 | 0.0004134
0.37991 | 174 | 0.0004143
0.38033 | 175 | 0.00041521
0.38074 | 176 | 0.00041611
0.38116 | 177 | 0.00041703
0.38158 | 178 | 0.00041794
0.382 | 179 | 0.00041886
0.38242 | 180 | 0.00041978
0.38284 | 181 | 0.0004207
0.38326 | 182 | 0.00042163
0.38368 | 183 | 0.00042256
0.38411 | 184 | 0.00042349
0.38453 | 185 | 0.00042443
0.38496 | 186 | 0.00042537
0.38538 | 187 | 0.00042631
0.38581 | 188 | 0.00042725
0.38624 | 189 | 0.0004282
0.38667 | 190 | 0.00042915
0.3871 | 191 | 0.00043011
0.38753 | 192 | 0.00043107
0.38796 | 193 | 0.00043203
0.38839 | 194 | 0.00043299
0.38883 | 195 | 0.00043396
0.38926 | 196 | 0.00043493
0.3897 | 197 | 0.0004359
0.39013 | 198 | 0.00043688
0.39057 | 199 | 0.00043786
0.39101 | 200 | 0.00043885
0.39145 | 201 | 0.00043983
0.39189 | 202 | 0.00044082
0.39233 | 203 | 0.00044182
0.39278 | 204 | 0.00044281
0.39322 | 205 | 0.00044382
0.39367 | 206 | 0.00044482
0.39411 | 207 | 0.00044583
0.39456 | 208 | 0.00044684
0.39501 | 209 | 0.00044785
0.39545 | 210 | 0.00044887
0.3959 | 211 | 0.00044989
0.39636 | 212 | 0.00045092
0.39681 | 213 | 0.00045194
0.39726 | 214 | 0.00045298
0.39771 | 215 | 0.00045401
0.39817 | 216 | 0.00045505
0.39863 | 217 | 0.00045609
0.39908 | 218 | 0.00045714
0.39954 | 219 | 0.00045819
0.4 | 220 | 0.00045924
0.40046 | 221 | 0.0004603
0.40092 | 222 | 0.00046136
0.40138 | 223 | 0.00046242
0.40185 | 224 | 0.00046349
0.40231 | 225 | 0.00046456
0.40278 | 226 | 0.00046564
0.40324 | 227 | 0.00046672
0.40371 | 228 | 0.0004678
0.40418 | 229 | 0.00046889
0.40465 | 230 | 0.00046998
0.40512 | 231 | 0.00047107
0.40559 | 232 | 0.00047217
0.40607 | 233 | 0.00047327
0.40654 | 234 | 0.00047438
0.40702 | 235 | 0.00047549
0.40749 | 236 | 0.0004766
0.40797 | 237 | 0.00047772
0.40845 | 238 | 0.00047884
0.40893 | 239 | 0.00047997
0.40941 | 240 | 0.00048109
0.40989 | 241 | 0.00048223
0.41038 | 242 | 0.00048337
0.41086 | 243 | 0.00048451
0.41135 | 244 | 0.00048565
0.41183 | 245 | 0.0004868
0.41232 | 246 | 0.00048796
0.41281 | 247 | 0.00048911
0.4133 | 248 | 0.00049027
0.41379 | 249 | 0.00049144
0.41429 | 250 | 0.00049261
0.41478 | 251 | 0.00049379
0.41527 | 252 | 0.00049496
0.41577 | 253 | 0.00049615
0.41627 | 254 | 0.00049733
0.41677 | 255 | 0.00049852
0.41727 | 256 | 0.00049972
0.41777 | 257 | 0.00050092
0.41827 | 258 | 0.00050212
0.41877 | 259 | 0.00050333
0.41928 | 260 | 0.00050455
0.41978 | 261 | 0.00050576
0.42029 | 262 | 0.00050698
0.4208 | 263 | 0.00050821
0.42131 | 264 | 0.00050944
0.42182 | 265 | 0.00051068
0.42233 | 266 | 0.00051192
0.42284 | 267 | 0.00051316
0.42336 | 268 | 0.00051441
0.42387 | 269 | 0.00051566
0.42439 | 270 | 0.00051692
0.42491 | 271 | 0.00051818
0.42543 | 272 | 0.00051945
0.42595 | 273 | 0.00052072
0.42647 | 274 | 0.000522
0.42699 | 275 | 0.00052328
0.42752 | 276 | 0.00052456
0.42804 | 277 | 0.00052585
0.42857 | 278 | 0.00052715
0.4291 | 279 | 0.00052845
0.42963 | 280 | 0.00052975
0.43016 | 281 | 0.00053106
0.43069 | 282 | 0.00053238
0.43123 | 283 | 0.0005337
0.43176 | 284 | 0.00053502
0.4323 | 285 | 0.00053635
0.43284 | 286 | 0.00053768
0.43337 | 287 | 0.00053902
0.43392 | 288 | 0.00054037
0.43446 | 289 | 0.00054172
0.435 | 290 | 0.00054307
0.43554 | 291 | 0.00054443
0.43609 | 292 | 0.0005458
0.43664 | 293 | 0.00054716
0.43719 | 294 | 0.00054854
0.43774 | 295 | 0.00054992
0.43829 | 296 | 0.0005513
0.43884 | 297 | 0.0005527
0.43939 | 298 | 0.00055409
0.43995 | 299 | 0.00055549
0.44051 | 300 | 0.0005569
0.44106 | 301 | 0.00055831
0.44162 | 302 | 0.00055973
0.44219 | 303 | 0.00056115
0.44275 | 304 | 0.00056258
0.44331 | 305 | 0.00056401
0.44388 | 306 | 0.00056545
0.44444 | 307 | 0.00056689
0.44501 | 308 | 0.00056834
0.44558 | 309 | 0.0005698
0.44615 | 310 | 0.00057126
0.44673 | 311 | 0.00057273
0.4473 | 312 | 0.0005742
0.44788 | 313 | 0.00057568
0.44845 | 314 | 0.00057716
0.44903 | 315 | 0.00057865
0.44961 | 316 | 0.00058015
0.45019 | 317 | 0.00058165
0.45078 | 318 | 0.00058315
0.45136 | 319 | 0.00058467
0.45195 | 320 | 0.00058618
0.45254 | 321 | 0.00058771
0.45312 | 322 | 0.00058924
0.45372 | 323 | 0.00059078
0.45431 | 324 | 0.00059232
0.4549 | 325 | 0.00059387
0.4555 | 326 | 0.00059542
0.45609 | 327 | 0.00059698
0.45669 | 328 | 0.00059855
0.45729 | 329 | 0.00060012
0.45789 | 330 | 0.0006017
0.4585 | 331 | 0.00060329
0.4591 | 332 | 0.00060488
0.45971 | 333 | 0.00060648
0.46032 | 334 | 0.00060808
0.46093 | 335 | 0.00060969
0.46154 | 336 | 0.00061131
0.46215 | 337 | 0.00061293
0.46277 | 338 | 0.00061456
0.46338 | 339 | 0.0006162
0.464 | 340 | 0.00061784
0.46462 | 341 | 0.00061949
0.46524 | 342 | 0.00062115
0.46586 | 343 | 0.00062281
0.46649 | 344 | 0.00062448
0.46711 | 345 | 0.00062616
0.46774 | 346 | 0.00062784
0.46837 | 347 | 0.00062953
0.469 | 348 | 0.00063123
0.46964 | 349 | 0.00063293
0.47027 | 350 | 0.00063464
0.47091 | 351 | 0.00063636
0.47154 | 352 | 0.00063808
0.47218 | 353 | 0.00063982
0.47283 | 354 | 0.00064156
0.47347 | 355 | 0.0006433
0.47411 | 356 | 0.00064505
0.47476 | 357 | 0.00064681
0.47541 | 358 | 0.00064858
0.47606 | 359 | 0.00065036
0.47671 | 360 | 0.00065214
0.47737 | 361 | 0.00065393
0.47802 | 362 | 0.00065572
0.47868 | 363 | 0.00065753
0.47934 | 364 | 0.00065934
0.48 | 365 | 0.00066116
0.48066 | 366 | 0.00066298
0.48133 | 367 | 0.00066482
0.48199 | 368 | 0.00066666
0.48266 | 369 | 0.00066851
0.48333 | 370 | 0.00067037
0.48401 | 371 | 0.00067223
0.48468 | 372 | 0.0006741
0.48536 | 373 | 0.00067598
0.48603 | 374 | 0.00067787
0.48671 | 375 | 0.00067977
0.48739 | 376 | 0.00068167
0.48808 | 377 | 0.00068358
0.48876 | 378 | 0.0006855
0.48945 | 379 | 0.00068743
0.49014 | 380 | 0.00068937
0.49083 | 381 | 0.00069131
0.49153 | 382 | 0.00069327
0.49222 | 383 | 0.00069523
0.49292 | 384 | 0.0006972
0.49362 | 385 | 0.00069917
0.49432 | 386 | 0.00070116
0.49502 | 387 | 0.00070316
0.49573 | 388 | 0.00070516
0.49643 | 389 | 0.00070717
0.49714 | 390 | 0.00070919
0.49785 | 391 | 0.00071122
0.49857 | 392 | 0.00071326
0.49928 | 393 | 0.0007153
0.5 | 394 | 0.00071736
0.50072 | 395 | 0.00071942
0.50144 | 396 | 0.0007215
0.50216 | 397 | 0.00072358
0.50289 | 398 | 0.00072567
0.50362 | 399 | 0.00072777
0.50435 | 400 | 0.00072988
0.50508 | 401 | 0.000732
0.50581 | 402 | 0.00073413
0.50655 | 403 | 0.00073626
0.50729 | 404 | 0.00073841
0.50803 | 405 | 0.00074057
0.50877 | 406 | 0.00074273
0.50952 | 407 | 0.00074491
0.51026 | 408 | 0.00074709
0.51101 | 409 | 0.00074929
0.51176 | 410 | 0.00075149
0.51252 | 411 | 0.0007537
0.51327 | 412 | 0.00075593
0.51403 | 413 | 0.00075816
0.51479 | 414 | 0.0007604
0.51556 | 415 | 0.00076266
0.51632 | 416 | 0.00076492
0.51709 | 417 | 0.00076719
0.51786 | 418 | 0.00076948
0.51863 | 419 | 0.00077177
0.5194 | 420 | 0.00077407
0.52018 | 421 | 0.00077639
0.52096 | 422 | 0.00077871
0.52174 | 423 | 0.00078105
0.52252 | 424 | 0.00078339
0.52331 | 425 | 0.00078575
0.5241 | 426 | 0.00078811
0.52489 | 427 | 0.00079049
0.52568 | 428 | 0.00079288
0.52648 | 429 | 0.00079528
0.52727 | 430 | 0.00079769
0.52807 | 431 | 0.00080011
0.52888 | 432 | 0.00080254
0.52968 | 433 | 0.00080499
0.53049 | 434 | 0.00080744
0.5313 | 435 | 0.00080991
0.53211 | 436 | 0.00081238
0.53292 | 437 | 0.00081487
0.53374 | 438 | 0.00081737
0.53456 | 439 | 0.00081988
0.53538 | 440 | 0.0008224
0.53621 | 441 | 0.00082494
0.53704 | 442 | 0.00082748
0.53787 | 443 | 0.00083004
0.5387 | 444 | 0.00083261
0.53953 | 445 | 0.00083519
0.54037 | 446 | 0.00083779
0.54121 | 447 | 0.00084039
0.54206 | 448 | 0.00084301
0.5429 | 449 | 0.00084564
0.54375 | 450 | 0.00084828
0.5446 | 451 | 0.00085094
0.54545 | 452 | 0.00085361
0.54631 | 453 | 0.00085629
0.54717 | 454 | 0.00085898
0.54803 | 455 | 0.00086168
0.5489 | 456 | 0.0008644
0.54976 | 457 | 0.00086713
0.55063 | 458 | 0.00086988
0.55151 | 459 | 0.00087264
0.55238 | 460 | 0.00087541
0.55326 | 461 | 0.00087819
0.55414 | 462 | 0.00088099
0.55502 | 463 | 0.0008838
0.55591 | 464 | 0.00088662
0.5568 | 465 | 0.00088946
0.55769 | 466 | 0.00089231
0.55859 | 467 | 0.00089517
0.55949 | 468 | 0.00089805
0.56039 | 469 | 0.00090094
0.56129 | 470 | 0.00090385
0.5622 | 471 | 0.00090677
0.56311 | 472 | 0.0009097
0.56402 | 473 | 0.00091265
0.56494 | 474 | 0.00091562
0.56585 | 475 | 0.00091859
0.56678 | 476 | 0.00092159
0.5677 | 477 | 0.00092459
0.56863 | 478 | 0.00092761
0.56956 | 479 | 0.00093065
0.57049 | 480 | 0.0009337
0.57143 | 481 | 0.00093677
0.57237 | 482 | 0.00093985
0.57331 | 483 | 0.00094295
0.57426 | 484 | 0.00094606
0.57521 | 485 | 0.00094919
0.57616 | 486 | 0.00095233
0.57711 | 487 | 0.00095549
0.57807 | 488 | 0.00095866
0.57903 | 489 | 0.00096185
0.58 | 490 | 0.00096506
0.58097 | 491 | 0.00096828
0.58194 | 492 | 0.00097152
0.58291 | 493 | 0.00097477
0.58389 | 494 | 0.00097804
0.58487 | 495 | 0.00098133
0.58586 | 496 | 0.00098464
0.58685 | 497 | 0.00098796
0.58784 | 498 | 0.00099129
0.58883 | 499 | 0.00099465
0.58983 | 500 | 0.00099802
0.59083 | 501 | 0.0010014
0.59184 | 502 | 0.0010048
0.59284 | 503 | 0.0010082
0.59386 | 504 | 0.0010117
0.59487 | 505 | 0.0010151
0.59589 | 506 | 0.0010186
0.59691 | 507 | 0.0010221
0.59794 | 508 | 0.0010256
0.59897 | 509 | 0.0010292
0.6 | 510 | 0.0010327
0.60104 | 511 | 0.0010363
0.60208 | 512 | 0.0010399
0.60312 | 513 | 0.0010435
0.60417 | 514 | 0.0010471
0.60522 | 515 | 0.0010507
0.60627 | 516 | 0.0010544
0.60733 | 517 | 0.0010581
0.60839 | 518 | 0.0010618
0.60946 | 519 | 0.0010655
0.61053 | 520 | 0.0010692
0.6116 | 521 | 0.001073
0.61268 | 522 | 0.0010768
0.61376 | 523 | 0.0010806
0.61484 | 524 | 0.0010844
0.61593 | 525 | 0.0010882
0.61702 | 526 | 0.0010921
0.61812 | 527 | 0.001096
0.61922 | 528 | 0.0010999
0.62032 | 529 | 0.0011038
0.62143 | 530 | 0.0011077
0.62254 | 531 | 0.0011117
0.62366 | 532 | 0.0011157
0.62478 | 533 | 0.0011197
0.6259 | 534 | 0.0011237
0.62703 | 535 | 0.0011277
0.62816 | 536 | 0.0011318
0.62929 | 537 | 0.0011359
0.63043 | 538 | 0.00114
0.63158 | 539 | 0.0011442
0.63273 | 540 | 0.0011483
0.63388 | 541 | 0.0011525
0.63504 | 542 | 0.0011567
0.6362 | 543 | 0.0011609
0.63736 | 544 | 0.0011652
0.63853 | 545 | 0.0011695
0.63971 | 546 | 0.0011738
0.64088 | 547 | 0.0011781
0.64207 | 548 | 0.0011824
0.64325 | 549 | 0.0011868
0.64444 | 550 | 0.0011912
0.64564 | 551 | 0.0011956
0.64684 | 552 | 0.0012001
0.64804 | 553 | 0.0012045
0.64925 | 554 | 0.001209
0.65047 | 555 | 0.0012136
0.65169 | 556 | 0.0012181
0.65291 | 557 | 0.0012227
0.65414 | 558 | 0.0012273
0.65537 | 559 | 0.0012319
0.6566 | 560 | 0.0012365
0.65784 | 561 | 0.0012412
0.65909 | 562 | 0.0012459
0.66034 | 563 | 0.0012506
0.6616 | 564 | 0.0012554
0.66286 | 565 | 0.0012602
0.66412 | 566 | 0.001265
0.66539 | 567 | 0.0012698
0.66667 | 568 | 0.0012747
0.66795 | 569 | 0.0012796
0.66923 | 570 | 0.0012845
0.67052 | 571 | 0.0012895
0.67181 | 572 | 0.0012944
0.67311 | 573 | 0.0012994
0.67442 | 574 | 0.0013045
0.67573 | 575 | 0.0013096
0.67704 | 576 | 0.0013146
0.67836 | 577 | 0.0013198
0.67969 | 578 | 0.0013249
0.68102 | 579 | 0.0013301
0.68235 | 580 | 0.0013353
0.68369 | 581 | 0.0013406
0.68504 | 582 | 0.0013459
0.68639 | 583 | 0.0013512
0.68775 | 584 | 0.0013565
0.68911 | 585 | 0.0013619
0.69048 | 586 | 0.0013673
0.69185 | 587 | 0.0013727
0.69323 | 588 | 0.0013782
0.69461 | 589 | 0.0013837
0.696 | 590 | 0.0013892
0.69739 | 591 | 0.0013948
0.6988 | 592 | 0.0014004
0.7002 | 593 | 0.001406
0.70161 | 594 | 0.0014117
0.70303 | 595 | 0.0014174
0.70445 | 596 | 0.0014231
0.70588 | 597 | 0.0014289
0.70732 | 598 | 0.0014347
0.70876 | 599 | 0.0014406
0.7102 | 600 | 0.0014464
0.71166 | 601 | 0.0014524
0.71311 | 602 | 0.0014583
0.71458 | 603 | 0.0014643
0.71605 | 604 | 0.0014703
0.71753 | 605 | 0.0014764
0.71901 | 606 | 0.0014825
0.7205 | 607 | 0.0014886
0.72199 | 608 | 0.0014948
0.72349 | 609 | 0.001501
0.725 | 610 | 0.0015073
0.72651 | 611 | 0.0015136
0.72803 | 612 | 0.0015199
0.72956 | 613 | 0.0015263
0.73109 | 614 | 0.0015327
0.73263 | 615 | 0.0015391
0.73418 | 616 | 0.0015456
0.73573 | 617 | 0.0015522
0.73729 | 618 | 0.0015587
0.73885 | 619 | 0.0015654
0.74043 | 620 | 0.001572
0.742 | 621 | 0.0015787
0.74359 | 622 | 0.0015855
0.74518 | 623 | 0.0015923
0.74678 | 624 | 0.0015991
0.74839 | 625 | 0.001606
0.75 | 626 | 0.0016129
0.75162 | 627 | 0.0016199
0.75325 | 628 | 0.0016269
0.75488 | 629 | 0.0016339
0.75652 | 630 | 0.001641
0.75817 | 631 | 0.0016482
0.75983 | 632 | 0.0016554
0.76149 | 633 | 0.0016626
0.76316 | 634 | 0.0016699
0.76484 | 635 | 0.0016773
0.76652 | 636 | 0.0016847
0.76821 | 637 | 0.0016921
0.76991 | 638 | 0.0016996
0.77162 | 639 | 0.0017071
0.77333 | 640 | 0.0017147
0.77506 | 641 | 0.0017223
0.77679 | 642 | 0.00173
0.77852 | 643 | 0.0017378
0.78027 | 644 | 0.0017456
0.78202 | 645 | 0.0017534
0.78378 | 646 | 0.0017613
0.78555 | 647 | 0.0017693
0.78733 | 648 | 0.0017773
0.78912 | 649 | 0.0017853
0.79091 | 650 | 0.0017934
0.79271 | 651 | 0.0018016
0.79452 | 652 | 0.0018098
0.79634 | 653 | 0.0018181
0.79817 | 654 | 0.0018265
0.8 | 655 | 0.0018349
0.80184 | 656 | 0.0018433
0.8037 | 657 | 0.0018518
0.80556 | 658 | 0.0018604
0.80742 | 659 | 0.001869
0.8093 | 660 | 0.0018777
0.81119 | 661 | 0.0018865
0.81308 | 662 | 0.0018953
0.81499 | 663 | 0.0019042
0.8169 | 664 | 0.0019131
0.81882 | 665 | 0.0019221
0.82075 | 666 | 0.0019312
0.8227 | 667 | 0.0019403
0.82464 | 668 | 0.0019495
0.8266 | 669 | 0.0019588
0.82857 | 670 | 0.0019681
0.83055 | 671 | 0.0019775
0.83254 | 672 | 0.001987
0.83453 | 673 | 0.0019965
0.83654 | 674 | 0.0020061
0.83855 | 675 | 0.0020158
0.84058 | 676 | 0.0020255
0.84262 | 677 | 0.0020353
0.84466 | 678 | 0.0020452
0.84672 | 679 | 0.0020551
0.84878 | 680 | 0.0020652
0.85086 | 681 | 0.0020753
0.85294 | 682 | 0.0020854
0.85504 | 683 | 0.0020957
0.85714 | 684 | 0.002106
0.85926 | 685 | 0.0021164
0.86139 | 686 | 0.0021269
0.86352 | 687 | 0.0021374
0.86567 | 688 | 0.0021481
0.86783 | 689 | 0.0021588
0.87 | 690 | 0.0021696
0.87218 | 691 | 0.0021805
0.87437 | 692 | 0.0021914
0.87657 | 693 | 0.0022024
0.87879 | 694 | 0.0022136
0.88101 | 695 | 0.0022248
0.88325 | 696 | 0.0022361
0.8855 | 697 | 0.0022475
0.88776 | 698 | 0.0022589
0.89003 | 699 | 0.0022705
0.89231 | 700 | 0.0022821
0.8946 | 701 | 0.0022939
0.89691 | 702 | 0.0023057
0.89922 | 703 | 0.0023176
0.90155 | 704 | 0.0023296
0.9039 | 705 | 0.0023417
0.90625 | 706 | 0.0023539
0.90862 | 707 | 0.0023662
0.91099 | 708 | 0.0023786
0.91339 | 709 | 0.0023911
0.91579 | 710 | 0.0024036
0.91821 | 711 | 0.0024163
0.92063 | 712 | 0.0024291
0.92308 | 713 | 0.002442
0.92553 | 714 | 0.002455
0.928 | 715 | 0.0024681
0.93048 | 716 | 0.0024813
0.93298 | 717 | 0.0024946
0.93548 | 718 | 0.002508
0.93801 | 719 | 0.0025215
0.94054 | 720 | 0.0025351
0.94309 | 721 | 0.0025489
0.94565 | 722 | 0.0025627
0.94823 | 723 | 0.0025767
0.95082 | 724 | 0.0025908
0.95342 | 725 | 0.002605
0.95604 | 726 | 0.0026193
0.95868 | 727 | 0.0026337
0.96133 | 728 | 0.0026483
0.96399 | 729 | 0.002663
0.96667 | 730 | 0.0026777
0.96936 | 731 | 0.0026927
0.97207 | 732 | 0.0027077
0.97479 | 733 | 0.0027229
0.97753 | 734 | 0.0027382
0.98028 | 735 | 0.0027536
0.98305 | 736 | 0.0027692
0.98584 | 737 | 0.0027848
0.98864 | 738 | 0.0028007
0.99145 | 739 | 0.0028166
0.99429 | 740 | 0.0028327
0.99713 | 741 | 0.002849
1 | 742 | 0.0028653
1.0029 | 743 | 0.0028818
1.0058 | 744 | 0.0028985
1.0087 | 745 | 0.0029153
1.0116 | 746 | 0.0029323
1.0146 | 747 | 0.0029494
1.0175 | 748 | 0.0029666
1.0205 | 749 | 0.002984
1.0235 | 750 | 0.0030016
1.0265 | 751 | 0.0030193
1.0296 | 752 | 0.0030371
1.0326 | 753 | 0.0030552
1.0357 | 754 | 0.0030733
1.0388 | 755 | 0.0030917
1.0419 | 756 | 0.0031102
1.045 | 757 | 0.0031289
1.0482 | 758 | 0.0031477
1.0514 | 759 | 0.0031667
1.0545 | 760 | 0.0031859
1.0578 | 761 | 0.0032053
1.061 | 762 | 0.0032248
1.0642 | 763 | 0.0032446
1.0675 | 764 | 0.0032645
1.0708 | 765 | 0.0032846
1.0741 | 766 | 0.0033048
1.0774 | 767 | 0.0033253
1.0807 | 768 | 0.003346
1.0841 | 769 | 0.0033668
1.0875 | 770 | 0.0033879
1.0909 | 771 | 0.0034091
1.0943 | 772 | 0.0034305
1.0978 | 773 | 0.0034522
1.1013 | 774 | 0.003474
1.1048 | 775 | 0.0034961
1.1083 | 776 | 0.0035184
1.1118 | 777 | 0.0035408
1.1154 | 778 | 0.0035635
1.119 | 779 | 0.0035864
1.1226 | 780 | 0.0036096
1.1262 | 781 | 0.0036329
1.1299 | 782 | 0.0036565
1.1336 | 783 | 0.0036804
1.1373 | 784 | 0.0037044
1.141 | 785 | 0.0037287
1.1447 | 786 | 0.0037532
1.1485 | 787 | 0.003778
1.1523 | 788 | 0.003803
1.1561 | 789 | 0.0038283
1.16 | 790 | 0.0038538
1.1639 | 791 | 0.0038796
1.1678 | 792 | 0.0039056
1.1717 | 793 | 0.0039319
1.1757 | 794 | 0.0039585
1.1797 | 795 | 0.0039853
1.1837 | 796 | 0.0040125
1.1877 | 797 | 0.0040398
1.1918 | 798 | 0.0040675
1.1959 | 799 | 0.0040955
1.2 | 800 | 0.0041237
1.2042 | 801 | 0.0041522
1.2083 | 802 | 0.0041811
1.2125 | 803 | 0.0042102
1.2168 | 804 | 0.0042397
1.2211 | 805 | 0.0042694
1.2254 | 806 | 0.0042995
1.2297 | 807 | 0.0043299
1.234 | 808 | 0.0043606
1.2384 | 809 | 0.0043916
1.2429 | 810 | 0.004423
1.2473 | 811 | 0.0044547
1.2518 | 812 | 0.0044867
1.2563 | 813 | 0.0045191
1.2609 | 814 | 0.0045519
1.2655 | 815 | 0.004585
1.2701 | 816 | 0.0046184
1.2747 | 817 | 0.0046523
1.2794 | 818 | 0.0046865
1.2841 | 819 | 0.0047211
1.2889 | 820 | 0.004756
1.2937 | 821 | 0.0047914
1.2985 | 822 | 0.0048272
1.3034 | 823 | 0.0048633
1.3083 | 824 | 0.0048999
1.3132 | 825 | 0.0049369
1.3182 | 826 | 0.0049743
1.3232 | 827 | 0.0050121
1.3282 | 828 | 0.0050504
1.3333 | 829 | 0.0050891
1.3385 | 830 | 0.0051282
1.3436 | 831 | 0.0051678
1.3488 | 832 | 0.0052079
1.3541 | 833 | 0.0052484
1.3594 | 834 | 0.0052894
1.3647 | 835 | 0.0053309
1.3701 | 836 | 0.0053729
1.3755 | 837 | 0.0054153
1.381 | 838 | 0.0054583
1.3865 | 839 | 0.0055018
1.392 | 840 | 0.0055458
1.3976 | 841 | 0.0055904
1.4032 | 842 | 0.0056354
1.4089 | 843 | 0.0056811
1.4146 | 844 | 0.0057273
1.4204 | 845 | 0.005774
1.4262 | 846 | 0.0058213
1.4321 | 847 | 0.0058693
1.438 | 848 | 0.0059178
1.444 | 849 | 0.0059669
1.45 | 850 | 0.0060166
1.4561 | 851 | 0.0060669
1.4622 | 852 | 0.0061179
1.4684 | 853 | 0.0061696
1.4746 | 854 | 0.0062218
1.4809 | 855 | 0.0062748
1.4872 | 856 | 0.0063284
1.4936 | 857 | 0.0063827
1.5 | 858 | 0.0064378
1.5065 | 859 | 0.0064935
1.513 | 860 | 0.00655
1.5197 | 861 | 0.0066072
1.5263 | 862 | 0.0066651
1.533 | 863 | 0.0067239
1.5398 | 864 | 0.0067834
1.5467 | 865 | 0.0068437
1.5536 | 866 | 0.0069048
1.5605 | 867 | 0.0069667
1.5676 | 868 | 0.0070295
1.5747 | 869 | 0.0070931
1.5818 | 870 | 0.0071575
1.589 | 871 | 0.0072229
1.5963 | 872 | 0.0072892
1.6037 | 873 | 0.0073564
1.6111 | 874 | 0.0074245
1.6186 | 875 | 0.0074935
1.6262 | 876 | 0.0075636
1.6338 | 877 | 0.0076346
1.6415 | 878 | 0.0077066
1.6493 | 879 | 0.0077797
1.6571 | 880 | 0.0078538
1.6651 | 881 | 0.0079289
1.6731 | 882 | 0.0080052
1.6812 | 883 | 0.0080825
1.6893 | 884 | 0.008161
1.6976 | 885 | 0.0082406
1.7059 | 886 | 0.0083214
1.7143 | 887 | 0.0084034
1.7228 | 888 | 0.0084866
1.7313 | 889 | 0.008571
1.74 | 890 | 0.0086567
1.7487 | 891 | 0.0087437
1.7576 | 892 | 0.008832
1.7665 | 893 | 0.0089217
1.7755 | 894 | 0.0090127
1.7846 | 895 | 0.0091052
1.7938 | 896 | 0.009199
1.8031 | 897 | 0.0092944
1.8125 | 898 | 0.0093912
1.822 | 899 | 0.0094895
1.8316 | 900 | 0.0095894
1.8413 | 901 | 0.0096909
1.8511 | 902 | 0.009794
1.861 | 903 | 0.0098987
1.871 | 904 | 0.010005
1.8811 | 905 | 0.010113
1.8913 | 906 | 0.010223
1.9016 | 907 | 0.010335
1.9121 | 908 | 0.010449
1.9227 | 909 | 0.010564
1.9333 | 910 | 0.010681
1.9441 | 911 | 0.010801
1.9551 | 912 | 0.010922
1.9661 | 913 | 0.011046
1.9773 | 914 | 0.011171
1.9886 | 915 | 0.011299
2 | 916 | 0.011429
2.0116 | 917 | 0.011561
2.0233 | 918 | 0.011695
2.0351 | 919 | 0.011832
2.0471 | 920 | 0.011971
2.0592 | 921 | 0.012113
2.0714 | 922 | 0.012257
2.0838 | 923 | 0.012404
2.0964 | 924 | 0.012553
2.1091 | 925 | 0.012705
2.122 | 926 | 0.01286
2.135 | 927 | 0.013018
2.1481 | 928 | 0.013179
2.1615 | 929 | 0.013343
2.175 | 930 | 0.013509
2.1887 | 931 | 0.013679
2.2025 | 932 | 0.013852
2.2166 | 933 | 0.014029
2.2308 | 934 | 0.014209
2.2452 | 935 | 0.014392
2.2597 | 936 | 0.014579
2.2745 | 937 | 0.01477
2.2895 | 938 | 0.014964
2.3046 | 939 | 0.015162
2.32 | 940 | 0.015364
2.3356 | 941 | 0.01557
2.3514 | 942 | 0.015781
2.3673 | 943 | 0.015996
2.3836 | 944 | 0.016215
2.4 | 945 | 0.016438
2.4167 | 946 | 0.016667
2.4336 | 947 | 0.0169
2.4507 | 948 | 0.017138
2.4681 | 949 | 0.017381
2.4857 | 950 | 0.017629
2.5036 | 951 | 0.017883
2.5217 | 952 | 0.018142
2.5401 | 953 | 0.018407
2.5588 | 954 | 0.018678
2.5778 | 955 | 0.018954
2.597 | 956 | 0.019237
2.6165 | 957 | 0.019526
2.6364 | 958 | 0.019822
2.6565 | 959 | 0.020125
2.6769 | 960 | 0.020435
2.6977 | 961 | 0.020751
2.7188 | 962 | 0.021076
2.7402 | 963 | 0.021407
2.7619 | 964 | 0.021747
2.784 | 965 | 0.022095
2.8065 | 966 | 0.022452
2.8293 | 967 | 0.022817
2.8525 | 968 | 0.023191
2.876 | 969 | 0.023574
2.9 | 970 | 0.023967
2.9244 | 971 | 0.02437
2.9492 | 972 | 0.024783
2.9744 | 973 | 0.025206
3 | 974 | 0.025641
3.0261 | 975 | 0.026087
3.0526 | 976 | 0.026545
3.0796 | 977 | 0.027014
3.1071 | 978 | 0.027497
3.1351 | 979 | 0.027992
3.1636 | 980 | 0.028501
3.1927 | 981 | 0.029024
3.2222 | 982 | 0.029562
3.2523 | 983 | 0.030114
3.283 | 984 | 0.030682
3.3143 | 985 | 0.031267
3.3462 | 986 | 0.031868
3.3786 | 987 | 0.032487
3.4118 | 988 | 0.033124
3.4455 | 989 | 0.03378
3.48 | 990 | 0.034455
3.5152 | 991 | 0.035152
3.551 | 992 | 0.035869
3.5876 | 993 | 0.036608
3.625 | 994 | 0.037371
3.6632 | 995 | 0.038158
3.7021 | 996 | 0.03897
3.7419 | 997 | 0.039808
3.7826 | 998 | 0.040673
3.8242 | 999 | 0.041567
3.8667 | 1000 | 0.042491
3.9101 | 1001 | 0.043446
3.9545 | 1002 | 0.044433
4 | 1003 | 0.045455
4.0465 | 1004 | 0.046512
4.0941 | 1005 | 0.047606
4.1429 | 1006 | 0.048739
4.1928 | 1007 | 0.049914
4.2439 | 1008 | 0.051131
4.2963 | 1009 | 0.052394
4.35 | 1010 | 0.053704
4.4051 | 1011 | 0.055063
4.4615 | 1012 | 0.056475
4.5195 | 1013 | 0.057942
4.5789 | 1014 | 0.059467
4.64 | 1015 | 0.061053
4.7027 | 1016 | 0.062703
4.7671 | 1017 | 0.064421
4.8333 | 1018 | 0.06621
4.9014 | 1019 | 0.068075
4.9714 | 1020 | 0.07002
5.0435 | 1021 | 0.07205
5.1176 | 1022 | 0.074169
5.194 | 1023 | 0.076383
5.2727 | 1024 | 0.078697
5.3538 | 1025 | 0.081119
5.4375 | 1026 | 0.083654
5.5238 | 1027 | 0.08631
5.6129 | 1028 | 0.089094
5.7049 | 1029 | 0.092015
5.8 | 1030 | 0.095082
5.8983 | 1031 | 0.098305
6 | 1032 | 0.10169
6.1053 | 1033 | 0.10526
6.2143 | 1034 | 0.10902
6.3273 | 1035 | 0.11299
6.4444 | 1036 | 0.11717
6.566 | 1037 | 0.12159
6.6923 | 1038 | 0.12627
6.8235 | 1039 | 0.13122
6.96 | 1040 | 0.13647
7.102 | 1041 | 0.14204
7.25 | 1042 | 0.14796
7.4043 | 1043 | 0.15426
7.5652 | 1044 | 0.16096
7.7333 | 1045 | 0.16812
7.9091 | 1046 | 0.17576
8.093 | 1047 | 0.18393
8.2857 | 1048 | 0.19269
8.4878 | 1049 | 0.20209
8.7 | 1050 | 0.2122
8.9231 | 1051 | 0.22308
9.1579 | 1052 | 0.23482
9.4054 | 1053 | 0.24751
9.6667 | 1054 | 0.26126
9.9429 | 1055 | 0.27619
10.2353 | 1056 | 0.29244
10.5455 | 1057 | 0.31016
10.875 | 1058 | 0.32955
11.2258 | 1059 | 0.35081
11.6 | 1060 | 0.37419
12 | 1061 | 0.4
12.4286 | 1062 | 0.42857
12.8889 | 1063 | 0.46032
13.3846 | 1064 | 0.49573
13.92 | 1065 | 0.53538
14.5 | 1066 | 0.58
15.1304 | 1067 | 0.63043
15.8182 | 1068 | 0.68775
16.5714 | 1069 | 0.75325
17.4 | 1070 | 0.82857
18.3158 | 1071 | 0.91579
19.3333 | 1072 | 1.0175
20.4706 | 1073 | 1.1373
21.75 | 1074 | 1.2794
23.2 | 1075 | 1.45
24.8571 | 1076 | 1.6571
26.7692 | 1077 | 1.9121
29 | 1078 | 2.2308
31.6364 | 1079 | 2.6364
34.8 | 1080 | 3.1636
38.6667 | 1081 | 3.8667
43.5 | 1082 | 4.8333
49.7143 | 1083 | 6.2143
58 | 1084 | 8.2857
69.6 | 1085 | 11.6
87 | 1086 | 17.4
116 | 1087 | 29
174 | 1088 | 58
348 | 1089 | 174
#DIV/0! | 1090 | #DIV/0!
-348 | 1091 | #DIV/0!
-174 | 1092 | 174
-116 | 1093 | 58
-87 | 1094 | 29
-69.6 | 1095 | 17.4
-58 | 1096 | 11.6
-49.7143 | 1097 | 8.2857
-43.5 | 1098 | 6.2143
-38.6667 | 1099 | 4.8333
-34.8 | 1100 | 3.8667
-31.6364 | 1101 | 3.1636
-29 | 1102 | 2.6364
-26.7692 | 1103 | 2.2308
-24.8571 | 1104 | 1.9121
-23.2 | 1105 | 1.6571
-21.75 | 1106 | 1.45
-20.4706 | 1107 | 1.2794
-19.3333 | 1108 | 1.1373
-18.3158 | 1109 | 1.0175
-17.4 | 1110 | 0.91579
-16.5714 | 1111 | 0.82857
-15.8182 | 1112 | 0.75325
-15.1304 | 1113 | 0.68775
-14.5 | 1114 | 0.63043
-13.92 | 1115 | 0.58
-13.3846 | 1116 | 0.53538
-12.8889 | 1117 | 0.49573
-12.4286 | 1118 | 0.46032
-12 | 1119 | 0.42857
-11.6 | 1120 | 0.4
-11.2258 | 1121 | 0.37419
-10.875 | 1122 | 0.35081
-10.5455 | 1123 | 0.32955
-10.2353 | 1124 | 0.31016
-9.9429 | 1125 | 0.29244
-9.6667 | 1126 | 0.27619
-9.4054 | 1127 | 0.26126
-9.1579 | 1128 | 0.24751
-8.9231 | 1129 | 0.23482
-8.7 | 1130 | 0.22308
-8.4878 | 1131 | 0.2122
-8.2857 | 1132 | 0.20209
-8.093 | 1133 | 0.19269
-7.9091 | 1134 | 0.18393
-7.7333 | 1135 | 0.17576
-7.5652 | 1136 | 0.16812
-7.4043 | 1137 | 0.16096
-7.25 | 1138 | 0.15426
-7.102 | 1139 | 0.14796
-6.96 | 1140 | 0.14204
-6.8235 | 1141 | 0.13647
-6.6923 | 1142 | 0.13122
-6.566 | 1143 | 0.12627
-6.4444 | 1144 | 0.12159
-6.3273 | 1145 | 0.11717
-6.2143 | 1146 | 0.11299
-6.1053 | 1147 | 0.10902
-6 | 1148 | 0.10526
-5.8983 | 1149 | 0.10169
-5.8 | 1150 | 0.098305
-5.7049 | 1151 | 0.095082
-5.6129 | 1152 | 0.092015
-5.5238 | 1153 | 0.089094
-5.4375 | 1154 | 0.08631
-5.3538 | 1155 | 0.083654
-5.2727 | 1156 | 0.081119
-5.194 | 1157 | 0.078697
-5.1176 | 1158 | 0.076383
-5.0435 | 1159 | 0.074169
-4.9714 | 1160 | 0.07205
-4.9014 | 1161 | 0.07002
-4.8333 | 1162 | 0.068075
-4.7671 | 1163 | 0.06621
-4.7027 | 1164 | 0.064421
-4.64 | 1165 | 0.062703
-4.5789 | 1166 | 0.061053
-4.5195 | 1167 | 0.059467
-4.4615 | 1168 | 0.057942
-4.4051 | 1169 | 0.056475
-4.35 | 1170 | 0.055063
-4.2963 | 1171 | 0.053704
-4.2439 | 1172 | 0.052394
-4.1928 | 1173 | 0.051131
-4.1429 | 1174 | 0.049914
-4.0941 | 1175 | 0.048739
-4.0465 | 1176 | 0.047606
-4 | 1177 | 0.046512
-3.9545 | 1178 | 0.045455
-3.9101 | 1179 | 0.044433
-3.8667 | 1180 | 0.043446
-3.8242 | 1181 | 0.042491
-3.7826 | 1182 | 0.041567
-3.7419 | 1183 | 0.040673
-3.7021 | 1184 | 0.039808
-3.6632 | 1185 | 0.03897
-3.625 | 1186 | 0.038158
-3.5876 | 1187 | 0.037371
-3.551 | 1188 | 0.036608
-3.5152 | 1189 | 0.035869
-3.48 | 1190 | 0.035152
-3.4455 | 1191 | 0.034455
-3.4118 | 1192 | 0.03378
-3.3786 | 1193 | 0.033124
-3.3462 | 1194 | 0.032487
-3.3143 | 1195 | 0.031868
-3.283 | 1196 | 0.031267
-3.2523 | 1197 | 0.030682
-3.2222 | 1198 | 0.030114
-3.1927 | 1199 | 0.029562
-3.1636 | 1200 | 0.029024
-3.1351 | 1201 | 0.028501
-3.1071 | 1202 | 0.027992
-3.0796 | 1203 | 0.027497
-3.0526 | 1204 | 0.027014
-3.0261 | 1205 | 0.026545
-3 | 1206 | 0.026087
-2.9744 | 1207 | 0.025641
-2.9492 | 1208 | 0.025206
-2.9244 | 1209 | 0.024783
-2.9 | 1210 | 0.02437
-2.876 | 1211 | 0.023967
-2.8525 | 1212 | 0.023574
-2.8293 | 1213 | 0.023191
-2.8065 | 1214 | 0.022817
-2.784 | 1215 | 0.022452
-2.7619 | 1216 | 0.022095
-2.7402 | 1217 | 0.021747
-2.7188 | 1218 | 0.021407
-2.6977 | 1219 | 0.021076
-2.6769 | 1220 | 0.020751
-2.6565 | 1221 | 0.020435
-2.6364 | 1222 | 0.020125
-2.6165 | 1223 | 0.019822
-2.597 | 1224 | 0.019526
-2.5778 | 1225 | 0.019237
-2.5588 | 1226 | 0.018954
-2.5401 | 1227 | 0.018678
-2.5217 | 1228 | 0.018407
-2.5036 | 1229 | 0.018142
-2.4857 | 1230 | 0.017883
-2.4681 | 1231 | 0.017629
-2.4507 | 1232 | 0.017381
-2.4336 | 1233 | 0.017138
-2.4167 | 1234 | 0.0169
-2.4 | 1235 | 0.016667
-2.3836 | 1236 | 0.016438
-2.3673 | 1237 | 0.016215
-2.3514 | 1238 | 0.015996
-2.3356 | 1239 | 0.015781
-2.32 | 1240 | 0.01557
-2.3046 | 1241 | 0.015364
-2.2895 | 1242 | 0.015162
-2.2745 | 1243 | 0.014964
-2.2597 | 1244 | 0.01477
-2.2452 | 1245 | 0.014579
-2.2308 | 1246 | 0.014392
-2.2166 | 1247 | 0.014209
-2.2025 | 1248 | 0.014029
-2.1887 | 1249 | 0.013852
-2.175 | 1250 | 0.013679
-2.1615 | 1251 | 0.013509
-2.1481 | 1252 | 0.013343
-2.135 | 1253 | 0.013179
-2.122 | 1254 | 0.013018
-2.1091 | 1255 | 0.01286
-2.0964 | 1256 | 0.012705
-2.0838 | 1257 | 0.012553
-2.0714 | 1258 | 0.012404
-2.0592 | 1259 | 0.012257
-2.0471 | 1260 | 0.012113
-2.0351 | 1261 | 0.011971
-2.0233 | 1262 | 0.011832
-2.0116 | 1263 | 0.011695
-2 | 1264 | 0.011561
-1.9886 | 1265 | 0.011429
-1.9773 | 1266 | 0.011299
-1.9661 | 1267 | 0.011171
-1.9551 | 1268 | 0.011046
-1.9441 | 1269 | 0.010922
-1.9333 | 1270 | 0.010801
-1.9227 | 1271 | 0.010681
-1.9121 | 1272 | 0.010564
-1.9016 | 1273 | 0.010449
-1.8913 | 1274 | 0.010335
-1.8811 | 1275 | 0.010223
-1.871 | 1276 | 0.010113
-1.861 | 1277 | 0.010005
-1.8511 | 1278 | 0.0098987
-1.8413 | 1279 | 0.009794
-1.8316 | 1280 | 0.0096909
-1.822 | 1281 | 0.0095894
-1.8125 | 1282 | 0.0094895
-1.8031 | 1283 | 0.0093912
-1.7938 | 1284 | 0.0092944
-1.7846 | 1285 | 0.009199
-1.7755 | 1286 | 0.0091052
-1.7665 | 1287 | 0.0090127
-1.7576 | 1288 | 0.0089217
-1.7487 | 1289 | 0.008832
-1.74 | 1290 | 0.0087437
-1.7313 | 1291 | 0.0086567
-1.7228 | 1292 | 0.008571
-1.7143 | 1293 | 0.0084866
-1.7059 | 1294 | 0.0084034
-1.6976 | 1295 | 0.0083214
-1.6893 | 1296 | 0.0082406
-1.6812 | 1297 | 0.008161
-1.6731 | 1298 | 0.0080825
-1.6651 | 1299 | 0.0080052
-1.6571 | 1300 | 0.0079289
-1.6493 | 1301 | 0.0078538
-1.6415 | 1302 | 0.0077797
-1.6338 | 1303 | 0.0077066
-1.6262 | 1304 | 0.0076346
-1.6186 | 1305 | 0.0075636
-1.6111 | 1306 | 0.0074935
-1.6037 | 1307 | 0.0074245
-1.5963 | 1308 | 0.0073564
-1.589 | 1309 | 0.0072892
-1.5818 | 1310 | 0.0072229
-1.5747 | 1311 | 0.0071575
-1.5676 | 1312 | 0.0070931
-1.5605 | 1313 | 0.0070295
-1.5536 | 1314 | 0.0069667
-1.5467 | 1315 | 0.0069048
-1.5398 | 1316 | 0.0068437
-1.533 | 1317 | 0.0067834
-1.5263 | 1318 | 0.0067239
-1.5197 | 1319 | 0.0066651
-1.513 | 1320 | 0.0066072
-1.5065 | 1321 | 0.00655
-1.5 | 1322 | 0.0064935
-1.4936 | 1323 | 0.0064378
-1.4872 | 1324 | 0.0063827
-1.4809 | 1325 | 0.0063284
-1.4746 | 1326 | 0.0062748
-1.4684 | 1327 | 0.0062218
-1.4622 | 1328 | 0.0061696
-1.4561 | 1329 | 0.0061179
-1.45 | 1330 | 0.0060669
-1.444 | 1331 | 0.0060166
-1.438 | 1332 | 0.0059669
-1.4321 | 1333 | 0.0059178
-1.4262 | 1334 | 0.0058693
-1.4204 | 1335 | 0.0058213
-1.4146 | 1336 | 0.005774
-1.4089 | 1337 | 0.0057273
-1.4032 | 1338 | 0.0056811
-1.3976 | 1339 | 0.0056354
-1.392 | 1340 | 0.0055904
-1.3865 | 1341 | 0.0055458
-1.381 | 1342 | 0.0055018
-1.3755 | 1343 | 0.0054583
-1.3701 | 1344 | 0.0054153
-1.3647 | 1345 | 0.0053729
-1.3594 | 1346 | 0.0053309
-1.3541 | 1347 | 0.0052894
-1.3488 | 1348 | 0.0052484
-1.3436 | 1349 | 0.0052079
-1.3385 | 1350 | 0.0051678
-1.3333 | 1351 | 0.0051282
-1.3282 | 1352 | 0.0050891
-1.3232 | 1353 | 0.0050504
-1.3182 | 1354 | 0.0050121
-1.3132 | 1355 | 0.0049743
-1.3083 | 1356 | 0.0049369
-1.3034 | 1357 | 0.0048999
-1.2985 | 1358 | 0.0048633
-1.2937 | 1359 | 0.0048272
-1.2889 | 1360 | 0.0047914
-1.2841 | 1361 | 0.004756
-1.2794 | 1362 | 0.0047211
-1.2747 | 1363 | 0.0046865
-1.2701 | 1364 | 0.0046523
-1.2655 | 1365 | 0.0046184
-1.2609 | 1366 | 0.004585
-1.2563 | 1367 | 0.0045519
-1.2518 | 1368 | 0.0045191
-1.2473 | 1369 | 0.0044867
-1.2429 | 1370 | 0.0044547
-1.2384 | 1371 | 0.004423
-1.234 | 1372 | 0.0043916
-1.2297 | 1373 | 0.0043606
-1.2254 | 1374 | 0.0043299
-1.2211 | 1375 | 0.0042995
-1.2168 | 1376 | 0.0042694
-1.2125 | 1377 | 0.0042397
-1.2083 | 1378 | 0.0042102
-1.2042 | 1379 | 0.0041811
-1.2 | 1380 | 0.0041522
-1.1959 | 1381 | 0.0041237
-1.1918 | 1382 | 0.0040955
-1.1877 | 1383 | 0.0040675
-1.1837 | 1384 | 0.0040398
-1.1797 | 1385 | 0.0040125
-1.1757 | 1386 | 0.0039853
-1.1717 | 1387 | 0.0039585
-1.1678 | 1388 | 0.0039319
-1.1639 | 1389 | 0.0039056
-1.16 | 1390 | 0.0038796
-1.1561 | 1391 | 0.0038538
-1.1523 | 1392 | 0.0038283
-1.1485 | 1393 | 0.003803
-1.1447 | 1394 | 0.003778
-1.141 | 1395 | 0.0037532
-1.1373 | 1396 | 0.0037287
-1.1336 | 1397 | 0.0037044
-1.1299 | 1398 | 0.0036804
-1.1262 | 1399 | 0.0036565
-1.1226 | 1400 | 0.0036329
-1.119 | 1401 | 0.0036096
-1.1154 | 1402 | 0.0035864
-1.1118 | 1403 | 0.0035635
-1.1083 | 1404 | 0.0035408
-1.1048 | 1405 | 0.0035184
-1.1013 | 1406 | 0.0034961
-1.0978 | 1407 | 0.003474
-1.0943 | 1408 | 0.0034522
-1.0909 | 1409 | 0.0034305
-1.0875 | 1410 | 0.0034091
-1.0841 | 1411 | 0.0033879
-1.0807 | 1412 | 0.0033668
-1.0774 | 1413 | 0.003346
-1.0741 | 1414 | 0.0033253
-1.0708 | 1415 | 0.0033048
-1.0675 | 1416 | 0.0032846
-1.0642 | 1417 | 0.0032645
-1.061 | 1418 | 0.0032446
-1.0578 | 1419 | 0.0032248
-1.0545 | 1420 | 0.0032053
-1.0514 | 1421 | 0.0031859
-1.0482 | 1422 | 0.0031667
-1.045 | 1423 | 0.0031477
-1.0419 | 1424 | 0.0031289
-1.0388 | 1425 | 0.0031102
-1.0357 | 1426 | 0.0030917
-1.0326 | 1427 | 0.0030733
-1.0296 | 1428 | 0.0030552
-1.0265 | 1429 | 0.0030371
-1.0235 | 1430 | 0.0030193
-1.0205 | 1431 | 0.0030016
-1.0175 | 1432 | 0.002984
-1.0146 | 1433 | 0.0029666
-1.0116 | 1434 | 0.0029494
-1.0087 | 1435 | 0.0029323
-1.0058 | 1436 | 0.0029153
-1.0029 | 1437 | 0.0028985
-1 | 1438 | 0.0028818
-0.99713 | 1439 | 0.0028653
-0.99429 | 1440 | 0.002849
-0.99145 | 1441 | 0.0028327
-0.98864 | 1442 | 0.0028166
-0.98584 | 1443 | 0.0028007
-0.98305 | 1444 | 0.0027848
-0.98028 | 1445 | 0.0027692
-0.97753 | 1446 | 0.0027536
-0.97479 | 1447 | 0.0027382
-0.97207 | 1448 | 0.0027229
-0.96936 | 1449 | 0.0027077
-0.96667 | 1450 | 0.0026927
-0.96399 | 1451 | 0.0026777
-0.96133 | 1452 | 0.002663
-0.95868 | 1453 | 0.0026483
-0.95604 | 1454 | 0.0026337
-0.95342 | 1455 | 0.0026193
-0.95082 | 1456 | 0.002605
-0.94823 | 1457 | 0.0025908
-0.94565 | 1458 | 0.0025767
-0.94309 | 1459 | 0.0025627
-0.94054 | 1460 | 0.0025489
-0.93801 | 1461 | 0.0025351
-0.93548 | 1462 | 0.0025215
-0.93298 | 1463 | 0.002508
-0.93048 | 1464 | 0.0024946
-0.928 | 1465 | 0.0024813
-0.92553 | 1466 | 0.0024681
-0.92308 | 1467 | 0.002455
-0.92063 | 1468 | 0.002442
-0.91821 | 1469 | 0.0024291
-0.91579 | 1470 | 0.0024163
-0.91339 | 1471 | 0.0024036
-0.91099 | 1472 | 0.0023911
-0.90862 | 1473 | 0.0023786
-0.90625 | 1474 | 0.0023662
-0.9039 | 1475 | 0.0023539
-0.90155 | 1476 | 0.0023417
-0.89922 | 1477 | 0.0023296
-0.89691 | 1478 | 0.0023176
-0.8946 | 1479 | 0.0023057
-0.89231 | 1480 | 0.0022939
-0.89003 | 1481 | 0.0022821
-0.88776 | 1482 | 0.0022705
-0.8855 | 1483 | 0.0022589
-0.88325 | 1484 | 0.0022475
-0.88101 | 1485 | 0.0022361
-0.87879 | 1486 | 0.0022248
-0.87657 | 1487 | 0.0022136
-0.87437 | 1488 | 0.0022024
-0.87218 | 1489 | 0.0021914
-0.87 | 1490 | 0.0021805
-0.86783 | 1491 | 0.0021696
-0.86567 | 1492 | 0.0021588
-0.86352 | 1493 | 0.0021481
-0.86139 | 1494 | 0.0021374
-0.85926 | 1495 | 0.0021269
-0.85714 | 1496 | 0.0021164
-0.85504 | 1497 | 0.002106
-0.85294 | 1498 | 0.0020957
-0.85086 | 1499 | 0.0020854
-0.84878 | 1500 | 0.0020753
-0.84672 | 1501 | 0.0020652
-0.84466 | 1502 | 0.0020551
-0.84262 | 1503 | 0.0020452
-0.84058 | 1504 | 0.0020353
-0.83855 | 1505 | 0.0020255
-0.83654 | 1506 | 0.0020158
-0.83453 | 1507 | 0.0020061
-0.83254 | 1508 | 0.0019965
-0.83055 | 1509 | 0.001987
-0.82857 | 1510 | 0.0019775
-0.8266 | 1511 | 0.0019681
-0.82464 | 1512 | 0.0019588
-0.8227 | 1513 | 0.0019495
-0.82075 | 1514 | 0.0019403
-0.81882 | 1515 | 0.0019312
-0.8169 | 1516 | 0.0019221
-0.81499 | 1517 | 0.0019131
-0.81308 | 1518 | 0.0019042
-0.81119 | 1519 | 0.0018953
-0.8093 | 1520 | 0.0018865
-0.80742 | 1521 | 0.0018777
-0.80556 | 1522 | 0.001869
-0.8037 | 1523 | 0.0018604
-0.80184 | 1524 | 0.0018518
-0.8 | 1525 | 0.0018433
-0.79817 | 1526 | 0.0018349
-0.79634 | 1527 | 0.0018265
-0.79452 | 1528 | 0.0018181
-0.79271 | 1529 | 0.0018098
-0.79091 | 1530 | 0.0018016
-0.78912 | 1531 | 0.0017934
-0.78733 | 1532 | 0.0017853
-0.78555 | 1533 | 0.0017773
-0.78378 | 1534 | 0.0017693
-0.78202 | 1535 | 0.0017613
-0.78027 | 1536 | 0.0017534
-0.77852 | 1537 | 0.0017456
-0.77679 | 1538 | 0.0017378
-0.77506 | 1539 | 0.00173
-0.77333 | 1540 | 0.0017223
-0.77162 | 1541 | 0.0017147
-0.76991 | 1542 | 0.0017071
-0.76821 | 1543 | 0.0016996
-0.76652 | 1544 | 0.0016921
-0.76484 | 1545 | 0.0016847
-0.76316 | 1546 | 0.0016773
-0.76149 | 1547 | 0.0016699
-0.75983 | 1548 | 0.0016626
-0.75817 | 1549 | 0.0016554
-0.75652 | 1550 | 0.0016482
-0.75488 | 1551 | 0.001641
-0.75325 | 1552 | 0.0016339
-0.75162 | 1553 | 0.0016269
-0.75 | 1554 | 0.0016199
-0.74839 | 1555 | 0.0016129
-0.74678 | 1556 | 0.001606
-0.74518 | 1557 | 0.0015991
-0.74359 | 1558 | 0.0015923
-0.742 | 1559 | 0.0015855
-0.74043 | 1560 | 0.0015787
-0.73885 | 1561 | 0.001572
-0.73729 | 1562 | 0.0015654
-0.73573 | 1563 | 0.0015587
-0.73418 | 1564 | 0.0015522
-0.73263 | 1565 | 0.0015456
-0.73109 | 1566 | 0.0015391
-0.72956 | 1567 | 0.0015327
-0.72803 | 1568 | 0.0015263
-0.72651 | 1569 | 0.0015199
-0.725 | 1570 | 0.0015136
-0.72349 | 1571 | 0.0015073
-0.72199 | 1572 | 0.001501
-0.7205 | 1573 | 0.0014948
-0.71901 | 1574 | 0.0014886
-0.71753 | 1575 | 0.0014825
-0.71605 | 1576 | 0.0014764
-0.71458 | 1577 | 0.0014703
-0.71311 | 1578 | 0.0014643
-0.71166 | 1579 | 0.0014583
-0.7102 | 1580 | 0.0014524
-0.70876 | 1581 | 0.0014464
-0.70732 | 1582 | 0.0014406
-0.70588 | 1583 | 0.0014347
-0.70445 | 1584 | 0.0014289
-0.70303 | 1585 | 0.0014231
-0.70161 | 1586 | 0.0014174
-0.7002 | 1587 | 0.0014117
-0.6988 | 1588 | 0.001406
-0.69739 | 1589 | 0.0014004
-0.696 | 1590 | 0.0013948
-0.69461 | 1591 | 0.0013892
-0.69323 | 1592 | 0.0013837
-0.69185 | 1593 | 0.0013782
-0.69048 | 1594 | 0.0013727
-0.68911 | 1595 | 0.0013673
-0.68775 | 1596 | 0.0013619
-0.68639 | 1597 | 0.0013565
-0.68504 | 1598 | 0.0013512
-0.68369 | 1599 | 0.0013459
-0.68235 | 1600 | 0.0013406
-0.68102 | 1601 | 0.0013353
-0.67969 | 1602 | 0.0013301
-0.67836 | 1603 | 0.0013249
-0.67704 | 1604 | 0.0013198
-0.67573 | 1605 | 0.0013146
-0.67442 | 1606 | 0.0013096
-0.67311 | 1607 | 0.0013045
-0.67181 | 1608 | 0.0012994
-0.67052 | 1609 | 0.0012944
-0.66923 | 1610 | 0.0012895
-0.66795 | 1611 | 0.0012845
-0.66667 | 1612 | 0.0012796
-0.66539 | 1613 | 0.0012747
-0.66412 | 1614 | 0.0012698
-0.66286 | 1615 | 0.001265
-0.6616 | 1616 | 0.0012602
-0.66034 | 1617 | 0.0012554
-0.65909 | 1618 | 0.0012506
-0.65784 | 1619 | 0.0012459
-0.6566 | 1620 | 0.0012412
-0.65537 | 1621 | 0.0012365
-0.65414 | 1622 | 0.0012319
-0.65291 | 1623 | 0.0012273
-0.65169 | 1624 | 0.0012227
-0.65047 | 1625 | 0.0012181
-0.64925 | 1626 | 0.0012136
-0.64804 | 1627 | 0.001209
-0.64684 | 1628 | 0.0012045
-0.64564 | 1629 | 0.0012001
-0.64444 | 1630 | 0.0011956
-0.64325 | 1631 | 0.0011912
-0.64207 | 1632 | 0.0011868
-0.64088 | 1633 | 0.0011824
-0.63971 | 1634 | 0.0011781
-0.63853 | 1635 | 0.0011738
-0.63736 | 1636 | 0.0011695
-0.6362 | 1637 | 0.0011652
-0.63504 | 1638 | 0.0011609
-0.63388 | 1639 | 0.0011567
-0.63273 | 1640 | 0.0011525
-0.63158 | 1641 | 0.0011483
-0.63043 | 1642 | 0.0011442
-0.62929 | 1643 | 0.00114
-0.62816 | 1644 | 0.0011359
-0.62703 | 1645 | 0.0011318
-0.6259 | 1646 | 0.0011277
-0.62478 | 1647 | 0.0011237
-0.62366 | 1648 | 0.0011197
-0.62254 | 1649 | 0.0011157
-0.62143 | 1650 | 0.0011117
-0.62032 | 1651 | 0.0011077
-0.61922 | 1652 | 0.0011038
-0.61812 | 1653 | 0.0010999
-0.61702 | 1654 | 0.001096
-0.61593 | 1655 | 0.0010921
-0.61484 | 1656 | 0.0010882
-0.61376 | 1657 | 0.0010844
-0.61268 | 1658 | 0.0010806
-0.6116 | 1659 | 0.0010768
-0.61053 | 1660 | 0.001073
-0.60946 | 1661 | 0.0010692
-0.60839 | 1662 | 0.0010655
-0.60733 | 1663 | 0.0010618
-0.60627 | 1664 | 0.0010581
-0.60522 | 1665 | 0.0010544
-0.60417 | 1666 | 0.0010507
-0.60312 | 1667 | 0.0010471
-0.60208 | 1668 | 0.0010435
-0.60104 | 1669 | 0.0010399
-0.6 | 1670 | 0.0010363
-0.59897 | 1671 | 0.0010327
-0.59794 | 1672 | 0.0010292
-0.59691 | 1673 | 0.0010256
-0.59589 | 1674 | 0.0010221
-0.59487 | 1675 | 0.0010186
-0.59386 | 1676 | 0.0010151
-0.59284 | 1677 | 0.0010117
-0.59184 | 1678 | 0.0010082
-0.59083 | 1679 | 0.0010048
-0.58983 | 1680 | 0.0010014
-0.58883 | 1681 | 0.00099802
-0.58784 | 1682 | 0.00099465
-0.58685 | 1683 | 0.00099129
-0.58586 | 1684 | 0.00098796
-0.58487 | 1685 | 0.00098464
-0.58389 | 1686 | 0.00098133
-0.58291 | 1687 | 0.00097804
-0.58194 | 1688 | 0.00097477
-0.58097 | 1689 | 0.00097152
-0.58 | 1690 | 0.00096828
-0.57903 | 1691 | 0.00096506
-0.57807 | 1692 | 0.00096185
-0.57711 | 1693 | 0.00095866
-0.57616 | 1694 | 0.00095549
-0.57521 | 1695 | 0.00095233
-0.57426 | 1696 | 0.00094919
-0.57331 | 1697 | 0.00094606
-0.57237 | 1698 | 0.00094295
-0.57143 | 1699 | 0.00093985
-0.57049 | 1700 | 0.00093677
-0.56956 | 1701 | 0.0009337
-0.56863 | 1702 | 0.00093065
-0.5677 | 1703 | 0.00092761
-0.56678 | 1704 | 0.00092459
-0.56585 | 1705 | 0.00092159
-0.56494 | 1706 | 0.00091859
-0.56402 | 1707 | 0.00091562
-0.56311 | 1708 | 0.00091265
-0.5622 | 1709 | 0.0009097
-0.56129 | 1710 | 0.00090677
-0.56039 | 1711 | 0.00090385
-0.55949 | 1712 | 0.00090094
-0.55859 | 1713 | 0.00089805
-0.55769 | 1714 | 0.00089517
-0.5568 | 1715 | 0.00089231
-0.55591 | 1716 | 0.00088946
-0.55502 | 1717 | 0.00088662
-0.55414 | 1718 | 0.0008838
-0.55326 | 1719 | 0.00088099
-0.55238 | 1720 | 0.00087819
-0.55151 | 1721 | 0.00087541
-0.55063 | 1722 | 0.00087264
-0.54976 | 1723 | 0.00086988
-0.5489 | 1724 | 0.00086713
-0.54803 | 1725 | 0.0008644
-0.54717 | 1726 | 0.00086168
-0.54631 | 1727 | 0.00085898
-0.54545 | 1728 | 0.00085629
-0.5446 | 1729 | 0.00085361
-0.54375 | 1730 | 0.00085094
-0.5429 | 1731 | 0.00084828
-0.54206 | 1732 | 0.00084564
-0.54121 | 1733 | 0.00084301
-0.54037 | 1734 | 0.00084039
-0.53953 | 1735 | 0.00083779
-0.5387 | 1736 | 0.00083519
-0.53787 | 1737 | 0.00083261
-0.53704 | 1738 | 0.00083004
-0.53621 | 1739 | 0.00082748
-0.53538 | 1740 | 0.00082494
-0.53456 | 1741 | 0.0008224
-0.53374 | 1742 | 0.00081988
-0.53292 | 1743 | 0.00081737
-0.53211 | 1744 | 0.00081487
-0.5313 | 1745 | 0.00081238
-0.53049 | 1746 | 0.00080991
-0.52968 | 1747 | 0.00080744
-0.52888 | 1748 | 0.00080499
-0.52807 | 1749 | 0.00080254
-0.52727 | 1750 | 0.00080011
-0.52648 | 1751 | 0.00079769
-0.52568 | 1752 | 0.00079528
-0.52489 | 1753 | 0.00079288
-0.5241 | 1754 | 0.00079049
-0.52331 | 1755 | 0.00078811
-0.52252 | 1756 | 0.00078575
-0.52174 | 1757 | 0.00078339
-0.52096 | 1758 | 0.00078105
-0.52018 | 1759 | 0.00077871
-0.5194 | 1760 | 0.00077639
-0.51863 | 1761 | 0.00077407
-0.51786 | 1762 | 0.00077177
-0.51709 | 1763 | 0.00076948
-0.51632 | 1764 | 0.00076719
-0.51556 | 1765 | 0.00076492
-0.51479 | 1766 | 0.00076266
-0.51403 | 1767 | 0.0007604
-0.51327 | 1768 | 0.00075816
-0.51252 | 1769 | 0.00075593
-0.51176 | 1770 | 0.0007537
-0.51101 | 1771 | 0.00075149
-0.51026 | 1772 | 0.00074929
-0.50952 | 1773 | 0.00074709
-0.50877 | 1774 | 0.00074491
-0.50803 | 1775 | 0.00074273
-0.50729 | 1776 | 0.00074057
-0.50655 | 1777 | 0.00073841
-0.50581 | 1778 | 0.00073626
-0.50508 | 1779 | 0.00073413
-0.50435 | 1780 | 0.000732
-0.50362 | 1781 | 0.00072988
-0.50289 | 1782 | 0.00072777
-0.50216 | 1783 | 0.00072567
-0.50144 | 1784 | 0.00072358
-0.50072 | 1785 | 0.0007215
-0.5 | 1786 | 0.00071942
-0.49928 | 1787 | 0.00071736
-0.49857 | 1788 | 0.0007153
-0.49785 | 1789 | 0.00071326
-0.49714 | 1790 | 0.00071122
-0.49643 | 1791 | 0.00070919
-0.49573 | 1792 | 0.00070717
-0.49502 | 1793 | 0.00070516
-0.49432 | 1794 | 0.00070316
-0.49362 | 1795 | 0.00070116
-0.49292 | 1796 | 0.00069917
-0.49222 | 1797 | 0.0006972
-0.49153 | 1798 | 0.00069523
-0.49083 | 1799 | 0.00069327
-0.49014 | 1800 | 0.00069131
-0.48945 | 1801 | 0.00068937
-0.48876 | 1802 | 0.00068743
-0.48808 | 1803 | 0.0006855
-0.48739 | 1804 | 0.00068358
-0.48671 | 1805 | 0.00068167
-0.48603 | 1806 | 0.00067977
-0.48536 | 1807 | 0.00067787
-0.48468 | 1808 | 0.00067598
-0.48401 | 1809 | 0.0006741
-0.48333 | 1810 | 0.00067223
-0.48266 | 1811 | 0.00067037
-0.48199 | 1812 | 0.00066851
-0.48133 | 1813 | 0.00066666
-0.48066 | 1814 | 0.00066482
-0.48 | 1815 | 0.00066298
-0.47934 | 1816 | 0.00066116
-0.47868 | 1817 | 0.00065934
-0.47802 | 1818 | 0.00065753
-0.47737 | 1819 | 0.00065572
-0.47671 | 1820 | 0.00065393
-0.47606 | 1821 | 0.00065214
-0.47541 | 1822 | 0.00065036
-0.47476 | 1823 | 0.00064858
-0.47411 | 1824 | 0.00064681
-0.47347 | 1825 | 0.00064505
-0.47283 | 1826 | 0.0006433
-0.47218 | 1827 | 0.00064156
-0.47154 | 1828 | 0.00063982
-0.47091 | 1829 | 0.00063808
-0.47027 | 1830 | 0.00063636
-0.46964 | 1831 | 0.00063464
-0.469 | 1832 | 0.00063293
-0.46837 | 1833 | 0.00063123
-0.46774 | 1834 | 0.00062953
-0.46711 | 1835 | 0.00062784
-0.46649 | 1836 | 0.00062616
-0.46586 | 1837 | 0.00062448
-0.46524 | 1838 | 0.00062281
-0.46462 | 1839 | 0.00062115
-0.464 | 1840 | 0.00061949
-0.46338 | 1841 | 0.00061784
-0.46277 | 1842 | 0.0006162
-0.46215 | 1843 | 0.00061456
-0.46154 | 1844 | 0.00061293
-0.46093 | 1845 | 0.00061131
-0.46032 | 1846 | 0.00060969
-0.45971 | 1847 | 0.00060808
-0.4591 | 1848 | 0.00060648
-0.4585 | 1849 | 0.00060488
-0.45789 | 1850 | 0.00060329
-0.45729 | 1851 | 0.0006017
-0.45669 | 1852 | 0.00060012
-0.45609 | 1853 | 0.00059855
-0.4555 | 1854 | 0.00059698
-0.4549 | 1855 | 0.00059542
-0.45431 | 1856 | 0.00059387
-0.45372 | 1857 | 0.00059232
-0.45312 | 1858 | 0.00059078
-0.45254 | 1859 | 0.00058924
-0.45195 | 1860 | 0.00058771
-0.45136 | 1861 | 0.00058618
-0.45078 | 1862 | 0.00058467
-0.45019 | 1863 | 0.00058315
-0.44961 | 1864 | 0.00058165
-0.44903 | 1865 | 0.00058015
-0.44845 | 1866 | 0.00057865
-0.44788 | 1867 | 0.00057716
-0.4473 | 1868 | 0.00057568
-0.44673 | 1869 | 0.0005742
-0.44615 | 1870 | 0.00057273
-0.44558 | 1871 | 0.00057126
-0.44501 | 1872 | 0.0005698
-0.44444 | 1873 | 0.00056834
-0.44388 | 1874 | 0.00056689
-0.44331 | 1875 | 0.00056545
-0.44275 | 1876 | 0.00056401
-0.44219 | 1877 | 0.00056258
-0.44162 | 1878 | 0.00056115
-0.44106 | 1879 | 0.00055973
-0.44051 | 1880 | 0.00055831
-0.43995 | 1881 | 0.0005569
-0.43939 | 1882 | 0.00055549
-0.43884 | 1883 | 0.00055409
-0.43829 | 1884 | 0.0005527
-0.43774 | 1885 | 0.0005513
-0.43719 | 1886 | 0.00054992
-0.43664 | 1887 | 0.00054854
-0.43609 | 1888 | 0.00054716
-0.43554 | 1889 | 0.0005458
-0.435 | 1890 | 0.00054443
-0.43446 | 1891 | 0.00054307
-0.43392 | 1892 | 0.00054172
-0.43337 | 1893 | 0.00054037
-0.43284 | 1894 | 0.00053902
-0.4323 | 1895 | 0.00053768
-0.43176 | 1896 | 0.00053635
-0.43123 | 1897 | 0.00053502
-0.43069 | 1898 | 0.0005337
-0.43016 | 1899 | 0.00053238
-0.42963 | 1900 | 0.00053106
-0.4291 | 1901 | 0.00052975
-0.42857 | 1902 | 0.00052845
-0.42804 | 1903 | 0.00052715
-0.42752 | 1904 | 0.00052585
-0.42699 | 1905 | 0.00052456
-0.42647 | 1906 | 0.00052328
-0.42595 | 1907 | 0.000522
-0.42543 | 1908 | 0.00052072
-0.42491 | 1909 | 0.00051945
-0.42439 | 1910 | 0.00051818
-0.42387 | 1911 | 0.00051692
-0.42336 | 1912 | 0.00051566
-0.42284 | 1913 | 0.00051441
-0.42233 | 1914 | 0.00051316
-0.42182 | 1915 | 0.00051192
-0.42131 | 1916 | 0.00051068
-0.4208 | 1917 | 0.00050944
-0.42029 | 1918 | 0.00050821
-0.41978 | 1919 | 0.00050698
-0.41928 | 1920 | 0.00050576
-0.41877 | 1921 | 0.00050455
-0.41827 | 1922 | 0.00050333
-0.41777 | 1923 | 0.00050212
-0.41727 | 1924 | 0.00050092
-0.41677 | 1925 | 0.00049972
-0.41627 | 1926 | 0.00049852
-0.41577 | 1927 | 0.00049733
-0.41527 | 1928 | 0.00049615
-0.41478 | 1929 | 0.00049496
-0.41429 | 1930 | 0.00049379
-0.41379 | 1931 | 0.00049261
-0.4133 | 1932 | 0.00049144
-0.41281 | 1933 | 0.00049027
-0.41232 | 1934 | 0.00048911
-0.41183 | 1935 | 0.00048796
-0.41135 | 1936 | 0.0004868
-0.41086 | 1937 | 0.00048565
-0.41038 | 1938 | 0.00048451
-0.40989 | 1939 | 0.00048337
-0.40941 | 1940 | 0.00048223
-0.40893 | 1941 | 0.00048109
-0.40845 | 1942 | 0.00047997
-0.40797 | 1943 | 0.00047884
-0.40749 | 1944 | 0.00047772
-0.40702 | 1945 | 0.0004766
-0.40654 | 1946 | 0.00047549
-0.40607 | 1947 | 0.00047438
-0.40559 | 1948 | 0.00047327
-0.40512 | 1949 | 0.00047217
-0.40465 | 1950 | 0.00047107
-0.40418 | 1951 | 0.00046998
-0.40371 | 1952 | 0.00046889
-0.40324 | 1953 | 0.0004678
-0.40278 | 1954 | 0.00046672
-0.40231 | 1955 | 0.00046564
-0.40185 | 1956 | 0.00046456
-0.40138 | 1957 | 0.00046349
-0.40092 | 1958 | 0.00046242
-0.40046 | 1959 | 0.00046136
-0.4 | 1960 | 0.0004603
-0.39954 | 1961 | 0.00045924
-0.39908 | 1962 | 0.00045819
-0.39863 | 1963 | 0.00045714
-0.39817 | 1964 | 0.00045609
-0.39771 | 1965 | 0.00045505
-0.39726 | 1966 | 0.00045401
-0.39681 | 1967 | 0.00045298
-0.39636 | 1968 | 0.00045194
-0.3959 | 1969 | 0.00045092
-0.39545 | 1970 | 0.00044989
-0.39501 | 1971 | 0.00044887
-0.39456 | 1972 | 0.00044785
-0.39411 | 1973 | 0.00044684
-0.39367 | 1974 | 0.00044583
-0.39322 | 1975 | 0.00044482
-0.39278 | 1976 | 0.00044382
-0.39233 | 1977 | 0.00044281
-0.39189 | 1978 | 0.00044182
-0.39145 | 1979 | 0.00044082
-0.39101 | 1980 | 0.00043983
-0.39057 | 1981 | 0.00043885
-0.39013 | 1982 | 0.00043786
-0.3897 | 1983 | 0.00043688
-0.38926 | 1984 | 0.0004359
-0.38883 | 1985 | 0.00043493
-0.38839 | 1986 | 0.00043396
-0.38796 | 1987 | 0.00043299
-0.38753 | 1988 | 0.00043203
-0.3871 | 1989 | 0.00043107
-0.38667 | 1990 | 0.00043011
-0.38624 | 1991 | 0.00042915
-0.38581 | 1992 | 0.0004282
-0.38538 | 1993 | 0.00042725
-0.38496 | 1994 | 0.00042631
-0.38453 | 1995 | 0.00042537
-0.38411 | 1996 | 0.00042443
-0.38368 | 1997 | 0.00042349
-0.38326 | 1998 | 0.00042256
-0.38284 | 1999 | 0.00042163
-0.38242 | 2000 | 0.0004207
-0.382 | 2001 | 0.00041978
-0.38158 | 2002 | 0.00041886
-0.38116 | 2003 | 0.00041794
-0.38074 | 2004 | 0.00041703
-0.38033 | 2005 | 0.00041611
-0.37991 | 2006 | 0.00041521
-0.3795 | 2007 | 0.0004143
-0.37908 | 2008 | 0.0004134
-0.37867 | 2009 | 0.0004125
-0.37826 | 2010 | 0.0004116
-0.37785 | 2011 | 0.00041071
-0.37744 | 2012 | 0.00040982
-0.37703 | 2013 | 0.00040893
-0.37662 | 2014 | 0.00040804
-0.37622 | 2015 | 0.00040716
-0.37581 | 2016 | 0.00040628
-0.3754 | 2017 | 0.0004054
-0.375 | 2018 | 0.00040453
-0.3746 | 2019 | 0.00040366
-0.37419 | 2020 | 0.00040279
-0.37379 | 2021 | 0.00040193
-0.37339 | 2022 | 0.00040106
-0.37299 | 2023 | 0.0004002
-0.37259 | 2024 | 0.00039935
-0.37219 | 2025 | 0.00039849
-0.37179 | 2026 | 0.00039764
-0.3714 | 2027 | 0.00039679
-0.371 | 2028 | 0.00039595
-0.37061 | 2029 | 0.0003951
-0.37021 | 2030 | 0.00039426
-0.36982 | 2031 | 0.00039342
-0.36943 | 2032 | 0.00039259
-0.36903 | 2033 | 0.00039176
-0.36864 | 2034 | 0.00039093
-0.36825 | 2035 | 0.0003901
-0.36786 | 2036 | 0.00038927
-0.36748 | 2037 | 0.00038845
-0.36709 | 2038 | 0.00038763
-0.3667 | 2039 | 0.00038682
-0.36632 | 2040 | 0.000386
-0.36593 | 2041 | 0.00038519
-0.36555 | 2042 | 0.00038438
-0.36516 | 2043 | 0.00038357
-0.36478 | 2044 | 0.00038277
-0.3644 | 2045 | 0.00038197
-0.36402 | 2046 | 0.00038117
-0.36364 | 2047 | 0.00038037
-0.36326 | 2048 | 0.00037958